## CGT_MGT
Gas Turbine Type | EquipmentType | Component Type | FunctionalFailure | FailureMode | failurecause1 | failurecause2 | failurecause3 | failurecause4 | failureeffect | TaskDesc(ToPreventorToDetect) | TaskDecs | DetailTask
MGT10 | 88 TK | Temperature gauge | Cannot Sealing and Cooling Turbine Wheel Space | Vibration | Dirty Blower |  |  |  | Unit Breakdown Electric Motor Overheat | Perform function Test | VIbration and Bearing Condition Monitoring | Blower Cleaning
MGT10 | 88 TK | Temperature gauge | Cannot Sealing and Cooling Turbine Wheel Space | Noise | Bearing defect |  |  |  | Unit Breakdown Electric Motor Overheat | Perform function Test | VIbration and Bearing Condition Monitoring | VIbration and Bearing Condition Monitoring
MGT10 | 88 TK | Temperature gauge | Cannot Sealing and Cooling Turbine Wheel Space | Noise | Bearing defect |  |  |  | Unit Breakdown Electric Motor Overheat | Perform function Test | Bearing Replacement | Bearing Replacement
MGT10 | 88 TK | Temperature gauge | Cannot Sealing and Cooling Turbine Wheel Space | Trip | Breakdown |  |  |  | Unit fail to start; Unit trip | Perform function Test | Blower Repair | Blower Repair
CGT05 | 88 VG Note: For CGT | Temperature gauge | Load Gear Compartment Temperature high | Vibration | Dirty Blower |  |  |  | Unit Breakdown Electric Motor Overheat | Perform function Test | VIbration and Bearing Condition Monitoring | Blower Cleaning
CGT05 | 88 VG Note: For CGT | Temperature gauge | Load Gear Compartment Temperature high | Noise | Bearing defect |  |  |  | Unit Breakdown Electric Motor Overheat | Perform function Test | VIbration and Bearing Condition Monitoring | VIbration and Bearing Condition Monitoring
CGT05 | 88 VG Note: For CGT | Temperature gauge | Load Gear Compartment Temperature high | Noise | Bearing defect |  |  |  | Unit Breakdown Electric Motor Overheat | Perform function Test | Bearing Replacement | Bearing Replacement
CGT05 | 88 VG Note: For CGT | Temperature gauge | Load Gear Compartment Temperature high | Trip | Breakdown |  |  |  | Unit fail to start; Unit trip | Perform function Test | Blower Repair | Blower Repair
MGT10 | AA Piping | V-Belt | Cannot convey fluids (liquid or gases) from one location to another | Piping Crack Piping Breakage (Fracture, breach, crack) | Thermal Shock; | VTR too low temperature |  |  | 1. Insufficient cooling 2. Physical damage and leakage due to differential thermal expansion | Check and record atomizing air system condition | Check for AA inlet and outlet temperature | 1. Check for AA inlet and outlet temperature; 2. Check Monitor Automazing Air System
MGT10 | AA Piping | V-Belt | Cannot convey fluids (liquid or gases) from one location to another | Piping Crack Piping Breakage (Fracture, breach, crack) | Thermal Shock; |  |  |  | 1. Insufficient cooling 2. Physical damage and leakage due to differential thermal expansion | Check and record atomizing air system condition | Review safety operating limit | Review safety operating limit
MGT10 | AA Piping | V-Belt | Cannot convey fluids (liquid or gases) from one location to another | Piping Crack Piping Breakage (Fracture, breach, crack) | Vibration; Over stress |  |  |  | 1. Insufficient cooling 2. Physical damage and leakage due to differential thermal expansion | Check and record atomizing air system condition | N/A | N/A
CGT05 | AA Piping | V-Belt | Cannot convey fluids (liquid or gases) from one location to another | Piping Crack Piping Breakage (Fracture, breach, crack) | Thermal Shock; | VTR too low temperature |  |  | 1. Insufficient cooling 2. Physical damage and leakage due to differential thermal expansion | Check and record atomizing air system condition | Check for AA inlet and outlet temperature | 1. Check for AA inlet and outlet temperature; 2. Check Monitor Automazing Air System
CGT05 | AA Piping | V-Belt | Cannot convey fluids (liquid or gases) from one location to another | Piping Crack Piping Breakage (Fracture, breach, crack) | Thermal Shock; |  |  |  | 1. Insufficient cooling 2. Physical damage and leakage due to differential thermal expansion | Check and record atomizing air system condition | Review safety operating limit | Review safety operating limit
CGT05 | AA Piping | V-Belt | Cannot convey fluids (liquid or gases) from one location to another | Piping Crack Piping Breakage (Fracture, breach, crack) | Vibration; Over stress |  |  |  | 1. Insufficient cooling 2. Physical damage and leakage due to differential thermal expansion | Check and record atomizing air system condition | Piping Integrity Check | Piping Integrity Check Check for piping crack and corrosion
MGT10 | AC PANEL | CIRCUIT BREAKER | Cannot Provide Protection Against Overcurrent | Fail to Open | - Mechanical Jam - Sticking (Sticking, seizure, jamming due to reasons other than deformation or clearance/alignment failures) |  |  |  | Equipment Damage and GT Unplanned Shutdown | VISUAL INSPECTION | Major Inspection | Inspect and Clean Circuit Breaker
MGT10 | AC PANEL | CABLE AND CONNECTION | Cannot Provide Electrical Connection Between Input and Output | Loose / Open Connection Looseness Connection | Material Degradation |  |  |  | Inaccurate Reading | MAJOR INSPECTION | Major Inspection | 1. Check All Power and Control Cable 2. Retightened All Connection at Terminal Stakon 3. Check for Faulty Capacitors and Diodes when Unit Under Maintenance. Replace if Necessary 4. Clean Battery Charger from Dirt
MGT10 | AC PANEL | MAGNETIC CONTACTOR | Cannot Provide Electrical Connection Between Input and Output | Fail to Close | Loose Connection Looseness Connection |  |  |  | Equipment Cannot Function Properly | SERVICE MAGNETIC CONTACTOR | Infrared Inspection | 1. Infrared Inspection
MGT10 | AC PANEL | MAGNETIC CONTACTOR | Cannot Provide Electrical Connection Between Input and Output | Fail to Close | Loose Connection Looseness Connection |  |  |  | Equipment Cannot Function Properly | SERVICE MAGNETIC CONTACTOR | Service Magnetic Contactor | 1. Service and Clean Magnetic Contactor 2. Perform Function Test
MGT10 | AC PANEL | MAGNETIC CONTACTOR | Cannot Provide Electrical Connection Between Input and Output | Coil Burnt Coil Burning | Loose Connection Looseness Connection |  |  |  | Equipment Cannot Function Properly | RETIGHTEN CONNECTION | Infrared Inspection | 1. Infrared Inspection
MGT10 | AC PANEL | MAGNETIC CONTACTOR | Cannot Provide Electrical Connection Between Input and Output | Coil Burnt Coil Burning | Loose Connection Looseness Connection |  |  |  | Equipment Cannot Function Properly | RETIGHTEN CONNECTION | Retighten Connection | 1. Service and Clean Magnetic Contactor 2. Perform Function Test
CGT05 | AC PANEL | CIRCUIT BREAKER | Cannot Provide Protection Against Overcurrent | Fail to Open | - Mechanical Jam - Sticking (Sticking, seizure, jamming due to reasons other than deformation or clearance/alignment failures) |  |  |  | Equipment Damage and GT Unplanned Shutdown | VISUAL INSPECTION | Major Inspection | Inspect and Clean Circuit Breaker
CGT05 | AC PANEL | CABLE AND CONNECTION | Cannot Provide Electrical Connection Between Input and Output | Loose / Open Connection Looseness Connection | Material Degradation |  |  |  | Inaccurate Reading | MAJOR INSPECTION | Major Inspection | 1. Check All Power and Control Cable 2. Retightened All Connection at Terminal Stakon 3. Check for Faulty Capacitors and Diodes when Unit Under Maintenance. Replace if Necessary 4. Clean Battery Charger from Dirt
CGT05 | AC PANEL | MAGNETIC CONTACTOR | Cannot Provide Electrical Connection Between Input and Output | Fail to Close | Loose Connection Looseness Connection |  |  |  | Equipment Cannot Function Properly | SERVICE MAGNETIC CONTACTOR | Infrared Inspection | 1. Infrared Inspection
CGT05 | AC PANEL | MAGNETIC CONTACTOR | Cannot Provide Electrical Connection Between Input and Output | Fail to Close | Loose Connection Looseness Connection |  |  |  | Equipment Cannot Function Properly | SERVICE MAGNETIC CONTACTOR | Service Magnetic Contactor | 1. Service and Clean Magnetic Contactor 2. Perform Function Test
CGT05 | AC PANEL | MAGNETIC CONTACTOR | Cannot Provide Electrical Connection Between Input and Output | Coil Burnt Coil Burning | Loose Connection Looseness Connection |  |  |  | Equipment Cannot Function Properly | RETIGHTEN CONNECTION | Infrared Inspection | 1. Infrared Inspection
CGT05 | AC PANEL | MAGNETIC CONTACTOR | Cannot Provide Electrical Connection Between Input and Output | Coil Burnt Coil Burning | Loose Connection Looseness Connection |  |  |  | Equipment Cannot Function Properly | RETIGHTEN CONNECTION | Retighten Connection | 1. Service and Clean Magnetic Contactor 2. Perform Function Test
MGT10 | ACCESSORY GEAR | GEARS | Cannot transmit torque and rotary | Excessive Vibration / Noise | Gear mesh frequency | Break teeth |  |  | GT would not start | Check any abnormality and cleanliness at accessory compartment | Check any abnormality and cleanliness at accessory compartment | 1. Monitor gear vibration and noise 2. Shutdown if high noise or vibration present
MGT10 | ACCESSORY GEAR | GEARS | Cannot transmit torque and rotary | Excessive Vibration / Noise | Gear mesh frequency |  |  |  | GT would not start | Check any abnormality and cleanliness at accessory compartment | Check any abnormality and cleanliness at accessory compartment | Ultrasonic inspection
MGT10 | ACCESSORY GEAR | GEARS | Cannot transmit torque and rotary | Excessive Vibration / Noise | Gear mesh frequency |  |  |  | GT would not start | Check any abnormality and cleanliness at accessory compartment | Check any abnormality and cleanliness at accessory compartment | Vibration Inspection
MGT10 | ACCESSORY GEAR | GEARS | Cannot transmit torque and rotary | Excessive Vibration / Noise | Gear mesh frequency |  |  |  | GT would not start | Internal alignment | Internal alignment Gear Inspection | 1. Ensure gear is bolted down to a flat supporting surface 2. Ensure that the tooth contact is satisfactory by means of direct tooth contact check. 3. Refer to manufacture manual for gear tooth contact reference
MGT10 | ACCESSORY GEAR | GEARS | Cannot transmit torque and rotary | Excessive Vibration / Noise | Gear mesh frequency |  |  |  | GT would not start | External alignment | External alignment | 1. Perform cold alignment 2. Ensure the gear supporting structure was stable 3. Refer to manufacture manual for alignment specification 4. Check gear housing expansion during operation. Refer to manufacture manual for specification
MGT10 | ACCESSORY GEAR | GEARS | Cannot transmit torque and rotary | Excessive Vibration / Noise | Misalligment |  |  |  | GT would not start | External alignment | External alignment | 1. Perform cold alignment 2. Ensure the gear supporting structure was stable 3. Refer to manufacture manual for alignment specification 4. Check gear housing expansion during operation. Refer to manufacture manual for specification
MGT10 | ACCESSORY GEAR | GEARS | Cannot transmit torque and rotary | Pitting | Material Fatigue |  |  |  | GT would not start | Regular inspection | Regular inspection, while vibration detected | Regular inspect gear teeth condition for pitting, while vibration detected
MGT10 | ACCESSORY GEAR | GEARS | Cannot transmit torque and rotary | Pitting | Electric Discharge | 47204780 |  |  | GT would not start | Regular grounding brush inspection | Regular grounding brush inspection | Check grounding brush condition and replace if brush too short (Load Gear comparment)
MGT10 | ACCESSORY GEAR | GEARS | Cannot transmit torque and rotary | Pitting | Electric Discharge |  |  |  | GT would not start | Regular grounding brush inspection | Regular grounding brush inspection | Check grounding brush condition and replace if brush too short (Load Gear comparment)
MGT10 | ACCESSORY GEAR | GEARS | Cannot transmit torque and rotary | Scoring | Inadequate Lubrication |  |  |  | GT would not start | Check any abnormality and cleanliness at accessory compartment | Check any abnormality and cleanliness at accessory compartment | 1. Visual inspect noise level
MGT10 | ACCESSORY GEAR | GEARS | Cannot transmit torque and rotary | Scoring | Inadequate Lubrication |  |  |  | GT would not start | Check for proper gear lubrication and perform repair if necessary | Check for proper gear lubrication and perform repair if necessary | 1. If the gear is lightly scored, perform periodic inspection to watch if the scoring is progressing. Corrected if the score is progressing 2. If the gear is badly scored, the gear should be remove from service and sent for repair
MGT10 | ACCESSORY GEAR | GEARS | Cannot transmit torque and rotary | Galling and Plastic flow | Inadequate Lubrication | Excessive load Overload |  |  | GT would not start | Check for proper gear lubrication | Check for proper gear lubrication | 1. Check proper lubrications
MGT10 | ACCESSORY GEAR | GEARS | Cannot transmit torque and rotary | - Normal / abrasive wear - Wear (Abrasive and adhesive wear, e.g. scoring, galling, scuffing, fretting) | Abrasive particles |  |  |  | GT would not start | Check and record filter differential pressure (main lube oil, coupling oil, control oil, hydraulic oil) | Check and record filter differential pressure (main lube oil, coupling oil, control oil, hydraulic oil) | Regular check lube oil differential pressure
MGT10 | ACCESSORY GEAR | GEARS | Cannot transmit torque and rotary | - Normal / abrasive wear - Wear (Abrasive and adhesive wear, e.g. scoring, galling, scuffing, fretting) | Abrasive particles |  |  |  | GT would not start | Regular replace lube oil filter | Regular Replace lube oil filter | Replace lube oil filter if the pressure differential reached the maximum limit (CM)
MGT10 | ACCESSORY GEAR | GEARS | Cannot transmit torque and rotary | - Normal / abrasive wear - Wear (Abrasive and adhesive wear, e.g. scoring, galling, scuffing, fretting) | Abrasive particles |  |  |  | GT would not start | Regular replace lube oil filter | Regular replace lube oil filter | Replace lube oil filter
MGT10 | ACCESSORY GEAR | STRUCTURE | The gearbox cannot perform | Vibration | Structure Looseness |  |  |  | GT would not start | Regular replace lube oil filter | Vibration Inspection | Vibration Inspection
MGT10 | ACCESSORY GEAR | ACCESSORY COUPLING | Cannot connect primemover to driven equipment | Coupling Vibration | Misalignment Clearance/ alignment failure (Failure caused by faulty clearance or alignment) |  |  |  | GT would not start | Regular inspection | Regular inspection | 1. Check alignment and correct alignment if necessary 2. Replace grease for LA type 3. Check lube oil spray for P/PA type 4. Replace lube oil for diaphragm for P/B type
MGT10 | ACCESSORY GEAR | ACCESSORY COUPLING | Cannot connect primemover to driven equipment | Coupling Vibration | Misalignment Clearance/ alignment failure (Failure caused by faulty clearance or alignment) |  |  |  | GT would not start | Regular inspection | Regular inspection | 1. Check alignment and correct alignment if necessary 2. Replace grease for LA type 3. Check lube oil spray for P/PA type 4. Replace lube oil for diaphragm for P/B type
MGT10 | ACCESSORY GEAR | ACCESSORY COUPLING | Cannot connect primemover to driven equipment | Coupling Vibration | Misalignment Clearance/ alignment failure (Failure caused by faulty clearance or alignment) |  |  |  | GT would not start | Regular inspection | Regular inspection | 1. Check alignment and correct alignment if necessary 2. Replace grease for LA type 3. Check lube oil spray for P/PA type 4. Replace lube oil for diaphragm for P/B type
MGT10 | ACCESSORY GEAR | BEARING | Cannot reduce friction to the rotating shaft | Vibration | Improper Lubrication | Insufficient Lubricant |  |  | 1. Excessive vibration 2. Increased in shaft radial movement 3. Equipment shutdown | Check any abnormality and cleanliness at accessory compartment | Check any abnormality and cleanliness at accessory compartment | Check for accessory gear high noise and high vibration
MGT10 | ACCESSORY GEAR | BEARING | Cannot reduce friction to the rotating shaft | Vibration | Improper Lubrication | Wrong Lubricant |  |  | 1. Excessive vibration 2. Increased in shaft radial movement 3. Equipment shutdown | Use proper type of lubricant | Use proper type of lubricant | Ensure to use right type of grease according to manufacture specification
MGT10 | ACCESSORY GEAR | BEARING | Cannot reduce friction to the rotating shaft | Vibration | Improper Mounting | Lack of tools |  |  | 1. Excessive vibration 2. Increased in shaft radial movement 3. Equipment shutdown | Use proper tools for bearing replacement | Use proper tools for bearing replacement | Refer to manufacture manual for bearing replacement
MGT10 | ACCESSORY GEAR | BEARING | Cannot reduce friction to the rotating shaft | Vibration | Parts Damage | Aging |  |  | 1. Excessive vibration 2. Increased in shaft radial movement 3. Equipment shutdown | Monthly vibration monitoring | Monthly vibration monitoring | Measure vibration of accessory gear
MGT10 | ACCESSORY GEAR | BEARING | Cannot reduce friction to the rotating shaft | Vibration | Parts Damage | Wrong Procedures |  |  | 1. Excessive vibration 2. Increased in shaft radial movement 3. Equipment shutdown | Always follow procedures for bearing replacement | Always follow procedures for bearing replacement | Refer to manufacture manual for bearing replacement
MGT10 | ACCESSORY GEAR | BEARING | Cannot reduce friction to the rotating shaft | Vibration | Parts Damage | Insufficient Lubricant |  |  | 1. Excessive vibration 2. Increased in shaft radial movement 3. Equipment shutdown | Check any abnormality and cleanliness at accessory compartment | Check any abnormality and cleanliness at accessory compartment | Check for accessory gear high noise and high vibration
MGT10 | ACCESSORY GEAR | BEARING | Cannot reduce friction to the rotating shaft | Vibration | Parts Damage |  |  |  | 1. Excessive vibration 2. Increased in shaft radial movement 3. Equipment shutdown | Monthly vibration monitoring | Monthly vibration monitoring | Measure vibration of accessory gear
MGT10 | ACCESSORY GEAR | BEARING | Cannot reduce friction to the rotating shaft | Overheating | Insufficient Lubrication |  |  |  | 1. Excessive vibration 2. Increased in shaft radial movement 3. Equipment shutdown | Check and record filter differential pressure (main lube oil, coupling oil, control oil, hydraulic oil) | Check and record filter differential pressure (main lube oil, coupling oil, control oil, hydraulic oil) | 1. Visually inspect lubrication level. Add if level low 2. Keep lube oil temperature within its safety operating limit.
MGT10 | ACCESSORY GEAR | BEARING | Cannot reduce friction to the rotating shaft | Overheating | Shaft Misalignment Shaft Clearance/ alignment failure (Failure caused by faulty clearance or alignment) | Lack of tools |  |  | 1. Excessive vibration 2. Increased in shaft radial movement 3. Equipment shutdown | Use proper tools for alignment | Use proper tools for alignment | Refer to alignment procedures
MGT10 | ACCESSORY GEAR | BEARING | Cannot reduce friction to the rotating shaft | Lube Oil Leakage | Deflector problem | Excessive clearence |  |  | 1. Excessive vibration 2. Increased in shaft radial movement 3. Equipment shutdown | Check clearence | Check clearence | Refer to alignment procedures
MGT10 | ACCESSORY GEAR | BEARING | Cannot reduce friction to the rotating shaft | Lube Oil Leakage | Lube Oil Drain Line Joint Problem |  |  |  | 1. Excessive vibration 2. Increased in shaft radial movement 3. Equipment shutdown | Check clearence | Check Lube Oil Drain Line System | Check Lube Oil Drain Line System
MGT10 | ACCESSORY GEAR | BEARING | Cannot reduce friction to the rotating shaft | Lube Oil Leakage | Tubing Instrument Seal Problem |  |  |  | 1. Excessive vibration 2. Increased in shaft radial movement 3. Equipment shutdown | Check clearence | Check instrument seal | Check instrument seal
CGT05 | ACCESSORY GEAR | GEARS | Cannot transmit torque and rotary | Excessive Vibration / Noise | Gear mesh frequency | Break teeth |  |  | GT would not start | Check any abnormality and cleanliness at accessory compartment | Check any abnormality and cleanliness at accessory compartment | 1. Monitor gear vibration and noise 2. Shutdown if high noise or vibration present
CGT05 | ACCESSORY GEAR | GEARS | Cannot transmit torque and rotary | Excessive Vibration / Noise | Gear mesh frequency |  |  |  | GT would not start | Check any abnormality and cleanliness at accessory compartment | Check any abnormality and cleanliness at accessory compartment | Ultrasonic inspection
CGT05 | ACCESSORY GEAR | GEARS | Cannot transmit torque and rotary | Excessive Vibration / Noise | Gear mesh frequency |  |  |  | GT would not start | Check any abnormality and cleanliness at accessory compartment | Check any abnormality and cleanliness at accessory compartment | Vibration Inspection
CGT05 | ACCESSORY GEAR | GEARS | Cannot transmit torque and rotary | Excessive Vibration / Noise | Gear mesh frequency |  |  |  | GT would not start | Internal alignment | Internal alignment Gear Inspection | 1. Ensure gear is bolted down to a flat supporting surface 2. Ensure that the tooth contact is satisfactory by means of direct tooth contact check. 3. Refer to manufacture manual for gear tooth contact reference
CGT05 | ACCESSORY GEAR | GEARS | Cannot transmit torque and rotary | Excessive Vibration / Noise | Gear mesh frequency |  |  |  | GT would not start | External alignment | External alignment | 1. Perform cold alignment 2. Ensure the gear supporting structure was stable 3. Refer to manufacture manual for alignment specification 4. Check gear housing expansion during operation. Refer to manufacture manual for specification
CGT05 | ACCESSORY GEAR | GEARS | Cannot transmit torque and rotary | Excessive Vibration / Noise | Misalligment |  |  |  | GT would not start | External alignment | External alignment | 1. Perform cold alignment 2. Ensure the gear supporting structure was stable 3. Refer to manufacture manual for alignment specification 4. Check gear housing expansion during operation. Refer to manufacture manual for specification
CGT05 | ACCESSORY GEAR | GEARS | Cannot transmit torque and rotary | Pitting | Material Fatigue |  |  |  | GT would not start | Regular inspection | Regular inspection, while vibration detected | Regular inspect gear teeth condition for pitting, while vibration detected
CGT05 | ACCESSORY GEAR | GEARS | Cannot transmit torque and rotary | Pitting | Electric Discharge |  |  |  | GT would not start | Regular grounding brush inspection | Regular grounding brush inspection | Check grounding brush condition and replace if brush too short (Load Gear comparment)
CGT05 | ACCESSORY GEAR | GEARS | Cannot transmit torque and rotary | Pitting | Electric Discharge |  |  |  | GT would not start | Regular grounding brush inspection | Regular grounding brush inspection | Check grounding brush condition and replace if brush too short (Load Gear comparment)
CGT05 | ACCESSORY GEAR | GEARS | Cannot transmit torque and rotary | Scoring | Inadequate Lubrication |  |  |  | GT would not start | Check any abnormality and cleanliness at accessory compartment | Check any abnormality and cleanliness at accessory compartment | 1. Visual inspect noise level
CGT05 | ACCESSORY GEAR | GEARS | Cannot transmit torque and rotary | Scoring | Inadequate Lubrication |  |  |  | GT would not start | Check for proper gear lubrication and perform repair if necessary | Check for proper gear lubrication and perform repair if necessary | 1. If the gear is lightly scored, perform periodic inspection to watch if the scoring is progressing. Corrected if the score is progressing 2. If the gear is badly scored, the gear should be remove from service and sent for repair
CGT05 | ACCESSORY GEAR | GEARS | Cannot transmit torque and rotary | Galling and Plastic flow | Inadequate Lubrication | Excessive load Overload |  |  | GT would not start | Check for proper gear lubrication | Check for proper gear lubrication | 1. Check proper lubrications
CGT05 | ACCESSORY GEAR | GEARS | Cannot transmit torque and rotary | - Normal / abrasive wear - Wear (Abrasive and adhesive wear, e.g. scoring, galling, scuffing, fretting) | Abrasive particles |  |  |  | GT would not start | Check and record filter differential pressure (main lube oil, coupling oil, control oil, hydraulic oil) | Check and record filter differential pressure (main lube oil, coupling oil, control oil, hydraulic oil) | Regular check lube oil differential pressure
CGT05 | ACCESSORY GEAR | GEARS | Cannot transmit torque and rotary | - Normal / abrasive wear - Wear (Abrasive and adhesive wear, e.g. scoring, galling, scuffing, fretting) | Abrasive particles |  |  |  | GT would not start | Regular replace lube oil filter | Regular Replace lube oil filter | Replace lube oil filter if the pressure differential reached the maximum limit (CM)
CGT05 | ACCESSORY GEAR | GEARS | Cannot transmit torque and rotary | - Normal / abrasive wear - Wear (Abrasive and adhesive wear, e.g. scoring, galling, scuffing, fretting) | Abrasive particles |  |  |  | GT would not start | Regular replace lube oil filter | Regular replace lube oil filter | Replace lube oil filter
CGT05 | ACCESSORY GEAR | STRUCTURE | The gearbox cannot perform | Vibration | Structure Looseness |  |  |  | GT would not start | Regular replace lube oil filter | Regular replace lube oil filter | Vibration Inspection
CGT05 | ACCESSORY GEAR | ACCESSORY COUPLING | Cannot connect primemover to driven equipment | Coupling Vibration | Misalignment Clearance/ alignment failure (Failure caused by faulty clearance or alignment) |  |  |  | GT would not start | Regular inspection | Regular inspection | 1. Check alignment and correct alignment if necessary 2. Replace grease for LA type 3. Check lube oil spray for P/PA type 4. Replace lube oil for diaphragm for P/B type
CGT05 | ACCESSORY GEAR | ACCESSORY COUPLING | Cannot connect primemover to driven equipment | Coupling Vibration | Misalignment Clearance/ alignment failure (Failure caused by faulty clearance or alignment) |  |  |  | GT would not start | Regular inspection | Regular inspection | 1. Check alignment and correct alignment if necessary 2. Replace grease for LA type 3. Check lube oil spray for P/PA type 4. Replace lube oil for diaphragm for P/B type
CGT05 | ACCESSORY GEAR | ACCESSORY COUPLING | Cannot connect primemover to driven equipment | Coupling Vibration | Misalignment Clearance/ alignment failure (Failure caused by faulty clearance or alignment) |  |  |  | GT would not start | Regular inspection | Regular inspection | 1. Check alignment and correct alignment if necessary 2. Replace grease for LA type 3. Check lube oil spray for P/PA type 4. Replace lube oil for diaphragm for P/B type
CGT05 | ACCESSORY GEAR | BEARING | Cannot reduce friction to the rotating shaft | Vibration | Improper Lubrication | Insufficient Lubricant |  |  | 1. Excessive vibration 2. Increased in shaft radial movement 3. Equipment shutdown | Check any abnormality and cleanliness at accessory compartment | Check any abnormality and cleanliness at accessory compartment | Check for accessory gear high noise and high vibration
CGT05 | ACCESSORY GEAR | BEARING | Cannot reduce friction to the rotating shaft | Vibration | Improper Lubrication | Wrong Lubricant |  |  | 1. Excessive vibration 2. Increased in shaft radial movement 3. Equipment shutdown | Use proper type of lubricant | Use proper type of lubricant | Ensure to use right type of grease according to manufacture specification
CGT05 | ACCESSORY GEAR | BEARING | Cannot reduce friction to the rotating shaft | Vibration | Improper Mounting | Lack of tools |  |  | 1. Excessive vibration 2. Increased in shaft radial movement 3. Equipment shutdown | Use proper tools for bearing replacement | Use proper tools for bearing replacement | Refer to manufacture manual for bearing replacement
CGT05 | ACCESSORY GEAR | BEARING | Cannot reduce friction to the rotating shaft | Vibration | Parts Damage | Aging |  |  | 1. Excessive vibration 2. Increased in shaft radial movement 3. Equipment shutdown | Monthly vibration monitoring | Monthly vibration monitoring | Measure vibration of accessory gear
CGT05 | ACCESSORY GEAR | BEARING | Cannot reduce friction to the rotating shaft | Vibration | Parts Damage | Wrong Procedures |  |  | 1. Excessive vibration 2. Increased in shaft radial movement 3. Equipment shutdown | Always follow procedures for bearing replacement | Always follow procedures for bearing replacement | Refer to manufacture manual for bearing replacement
CGT05 | ACCESSORY GEAR | BEARING | Cannot reduce friction to the rotating shaft | Vibration | Parts Damage | Insufficient Lubricant |  |  | 1. Excessive vibration 2. Increased in shaft radial movement 3. Equipment shutdown | Check any abnormality and cleanliness at accessory compartment | Check any abnormality and cleanliness at accessory compartment | Check for accessory gear high noise and high vibration
CGT05 | ACCESSORY GEAR | BEARING | Cannot reduce friction to the rotating shaft | Vibration | Parts Damage |  |  |  | 1. Excessive vibration 2. Increased in shaft radial movement 3. Equipment shutdown | Monthly vibration monitoring | Monthly vibration monitoring | Measure vibration of accessory gear
CGT05 | ACCESSORY GEAR | BEARING | Cannot reduce friction to the rotating shaft | Overheating | Insufficient Lubrication |  |  |  | 1. Excessive vibration 2. Increased in shaft radial movement 3. Equipment shutdown | Check and record filter differential pressure (main lube oil, coupling oil, control oil, hydraulic oil) | Check and record filter differential pressure (main lube oil, coupling oil, control oil, hydraulic oil) | 1. Visually inspect lubrication level. Add if level low 2. Keep lube oil temperature within its safety operating limit.
CGT05 | ACCESSORY GEAR | BEARING | Cannot reduce friction to the rotating shaft | Overheating | Shaft Misalignment Shaft Clearance/ alignment failure (Failure caused by faulty clearance or alignment) | Lack of tools |  |  | 1. Excessive vibration 2. Increased in shaft radial movement 3. Equipment shutdown | Use proper tools for alignment | Use proper tools for alignment | Refer to alignment procedures
CGT05 | ACCESSORY GEAR | BEARING | Cannot reduce friction to the rotating shaft | Lube Oil Leakage | Deflector problem | Excessive clearence |  |  | 1. Excessive vibration 2. Increased in shaft radial movement 3. Equipment shutdown | Check clearence | Check clearence | Refer to alignment procedures
CGT05 | ACCESSORY GEAR | BEARING | Cannot reduce friction to the rotating shaft | Lube Oil Leakage | Lube Oil Drain Line Joint Problem |  |  |  | 1. Excessive vibration 2. Increased in shaft radial movement 3. Equipment shutdown | Check clearence | Check Lube Oil Drain Line System | Refer to alignment procedures
CGT05 | ACCESSORY GEAR | BEARING | Cannot reduce friction to the rotating shaft | Lube Oil Leakage | Tubing Instrument Seal Problem |  |  |  | 1. Excessive vibration 2. Increased in shaft radial movement 3. Equipment shutdown | Check clearence | Check instrument seal | Refer to alignment procedures
MGT10 | Air Dryer | Filter | Cannot remove water vapor from compressed air | Leakage | Fitting leakage | Line or hose leakage |  |  | 1. Supply wet air 2. Cossosion in piping and equipments 3. Pneumatic instruments malfunction | Check and record air tank pressure and air dryer condition | Check and record air tank pressure and air dryer condition | 1. Visual inspect for fitting and line leakage 2. If leakage found, switch to other air dryer and report to maintenance for repair
MGT10 | Air Dryer | Filter | Cannot remove water vapor from compressed air | Leakage | Fitting leakage |  |  |  | 1. Supply wet air 2. Cossosion in piping and equipments 3. Pneumatic instruments malfunction | Repair leakage | Repair leakage | Immediate repair the leakage
MGT10 | Air Dryer | Filter | Cannot remove water vapor from compressed air | Leakage | Check valve leakage |  |  |  | 1. Supply wet air 2. Cossosion in piping and equipments 3. Pneumatic instruments malfunction | Function test check valve | Function test check valve | Function test check valve. Replace if necessary
MGT10 | Air Dryer | Filter | Cannot remove water vapor from compressed air | Water in line | Not regular drain |  |  |  | 1. Supply wet air 2. Cossosion in piping and equipments 3. Pneumatic instruments malfunction | Check and record air tank pressure and air dryer condition | Check and record air tank pressure and air dryer condition | Regular drain water in air dryer
MGT10 | Air Dryer | Filter | Cannot remove water vapor from compressed air | Low pressure output / high temperature | Inlet filter blockage |  |  |  | 1. Supply wet air 2. Cossosion in piping and equipments 3. Pneumatic instruments malfunction | Check and record air tank pressure and air dryer condition | Check and record air tank pressure and air dryer condition | Regular inspect and clean inlet filter if dirty 1. Transfer to standby filter 2. Close all valves 3. Remove and clean filter 4. Install filter and open all valves 5. Check temperature
MGT10 | Air Dryer | Filter | Cannot remove water vapor from compressed air | Low pressure output / high temperature | Inlet filter blockage |  |  |  | 1. Supply wet air 2. Cossosion in piping and equipments 3. Pneumatic instruments malfunction | Regular service air dryer | Regular service air dryer | Regular service air dryer
MGT10 | Air Dryer | Filter | Cannot remove water vapor from compressed air | Low pressure output / high temperature | Inlet filter blockage |  |  |  | 1. Supply wet air 2. Cossosion in piping and equipments 3. Pneumatic instruments malfunction | Regular service air dryer | Filter Element replacement | 1. Visual inspection 2 Replace filter element
MGT10 | Air Dryer | Membran /Silica | Cannot remove water vapor from compressed air | water in line | Inlet filter blockage |  |  |  | 1. Supply wet air 2. Cossosion in piping and equipments 3. Pneumatic instruments malfunction | Regular service air dryer | Membran/Silica replacement | 1. Replace membran /Silica
CGT05 | Air Dryer | Filter | Cannot remove water vapor from compressed air | Leakage | Fitting leakage | Line or hose leakage |  |  | 1. Supply wet air 2. Cossosion in piping and equipments 3. Pneumatic instruments malfunction | Check and record air tank pressure and air dryer condition | Check and record air tank pressure and air dryer condition | 1. Visual inspect for fitting and line leakage 2. If leakage found, switch to other air dryer and report to maintenance for repair
CGT05 | Air Dryer | Filter | Cannot remove water vapor from compressed air | Leakage | Fitting leakage | Line or hose leakage |  |  | 1. Supply wet air 2. Cossosion in piping and equipments 3. Pneumatic instruments malfunction | Repair leakage | Repair leakage | Immediate repair the leakage
CGT05 | Air Dryer | Filter | Cannot remove water vapor from compressed air | Leakage | Check valve leakage |  |  |  | 1. Supply wet air 2. Cossosion in piping and equipments 3. Pneumatic instruments malfunction | Function test check valve | Function test check valve | Function test check valve. Replace if necessary
CGT05 | Air Dryer | Filter | Cannot remove water vapor from compressed air | Water in line | Not regular drain |  |  |  | 1. Supply wet air 2. Cossosion in piping and equipments 3. Pneumatic instruments malfunction | Check and record air tank pressure and air dryer condition | Check and record air tank pressure and air dryer condition | Regular drain water in air dryer
CGT05 | Air Dryer | Filter | Cannot remove water vapor from compressed air | Low pressure output / high temperature | Inlet filter blockage |  |  |  | 1. Supply wet air 2. Cossosion in piping and equipments 3. Pneumatic instruments malfunction | Check and record air tank pressure and air dryer condition | Check and record air tank pressure and air dryer condition | Regular inspect and clean inlet filter if dirty 1. Transfer to standby filter 2. Close all valves 3. Remove and clean filter 4. Install filter and open all valves 5. Check temperature
CGT05 | Air Dryer | Filter | Cannot remove water vapor from compressed air | Low pressure output / high temperature | Inlet filter blockage |  |  |  | 1. Supply wet air 2. Cossosion in piping and equipments 3. Pneumatic instruments malfunction | Regular service air dryer | Regular service air dryer | Regular service air dryer
CGT05 | Air Dryer | Filter | Cannot remove water vapor from compressed air | Low pressure output / high temperature | Inlet filter blockage |  |  |  | 1. Supply wet air 2. Cossosion in piping and equipments 3. Pneumatic instruments malfunction | Regular service air dryer | Filter Element replacement | 1. Visual inspection 2 Replace filter element
CGT05 | Air Dryer | Membran /Silica | Cannot remove water vapor from compressed air | water in line | Inlet filter blockage |  |  |  | 1. Supply wet air 2. Cossosion in piping and equipments 3. Pneumatic instruments malfunction | Regular service air dryer | Membran/Silica replacement | 1. Replace membran /Silica
MGT10 | Air Filters | Couplings | Cannot provide clean cooling air for generator | Plug | Dirt |  |  |  | Increase generator temperature | Check and record generator filter vacuum | Check and record generator filter vacuum | Visual inspect for air filter pressure drop, replace if necessary. Refer to filter instruction book for air filter replacement and other additional informations
MGT10 | Air Filters | Resistance Temperature Detector (RTD) | Cannot measuring generator stator winding temperature | No output | Open Circuit |  |  |  | 1. Inaccurate temperature reading 2. Leads to unit outage | 1. Measure RTD resistance, replace if necessary 2. Heating the RTD standard temperature calibrator and observe for temperature linearity | 1. Measure RTD resistance, replace if necessary 2. Heating the RTD standard temperature calibrator and observe for temperature linearity | Refer to RTD type and specification
MGT10 | Air Filters | Resistance Temperature Detector (RTD) | Cannot measuring generator stator winding temperature | No output | Open Circuit |  |  |  | 1. Inaccurate temperature reading 2. Leads to unit outage | 1. Measure RTD resistance, replace if necessary 2. Heating the RTD standard temperature calibrator and observe for temperature linearity | 1. Check and record RTD generator winding temperature | Refer to RTD type and specification
MGT10 | Air Filters | Resistance Temperature Detector (RTD) | Cannot measuring generator stator winding temperature | Temperature do not change | Short Circuit |  |  |  | 1. Inaccurate temperature reading 2. Leads to unit outage | 1. Measure RTD resistance, replace if necessary 2. Heating the RTD standard temperature calibrator and observe for temperature linearity | 1. Measure RTD resistance, replace if necessary 2. Heating the RTD standard temperature calibrator and observe for temperature linearity | Refer to RTD type and specification
MGT10 | Air Filters | Resistance Temperature Detector (RTD) | Cannot measuring generator stator winding temperature | Temperature do not change | Short Circuit |  |  |  | 1. Inaccurate temperature reading 2. Leads to unit outage | 1. Measure RTD resistance, replace if necessary 2. Heating the RTD standard temperature calibrator and observe for temperature linearity | 1. Check and record RTD generator winding temperature | Refer to RTD type and specification
CGT05 | Air Filters | Couplings | Cannot provide clean cooling air for generator | Plug | Dirt |  |  |  | Increase generator temperature | Check and record generator filter vacuum | Check and record generator filter vacuum | Visual inspect for air filter pressure drop, replace if necessary. Refer to filter instruction book for air filter replacement and other additional informations
MGT10 | Air Filters / louver | Cartridge Filter | Cannot provide clean air for gas turbine operation | Plugged | Dirt |  |  |  | Reduce turbine capability Damage turbine internal parts due to foreign material | Check and record inlet house condition (screen, emergency door, vacuum and blower) | Check and record inlet house condition (screen, emergency door, vacuum and blower) | 1. Visual inspect for high inlet house pressure drop 2. Check screen for debris, clean if necessary (for LA type)
MGT10 | Air Filters / louver | Cartridge Filter | Cannot provide clean air for gas turbine operation | Plugged | Dirt |  |  |  | Reduce turbine capability Damage turbine internal parts due to foreign material | Replace filter | Replace filter | Replace filter if high differential
MGT10 | Air Filters / louver | Cartridge Filter | Cannot provide clean air for gas turbine operation | Plugged | Dirt |  |  |  | Reduce turbine capability Damage turbine internal parts due to foreign material | Clean filter | Clean filter | Clean Filter inlet house louver if dirty (for LA / PA)
MGT10 | Air Inlet System | Housing duct | Cannot Deliver and Remove Air | Leakage | Corrosion |  |  |  | Reduce turbine capability Damage turbine internal parts due to foreign material | Visual Inspection | Visual Inspection and cleaning | Visual inspect air inlet house pressure before and after filter, if there is differential pressure, replace filter
MGT10 | Air Inlet System | Housing duct | Cannot Deliver and Remove Air | Leakage | Corrosion |  |  |  | Reduce turbine capability Damage turbine internal parts due to foreign material | Repair inlet house | Repair inlet house | Perform immediate repair
MGT10 | Air Inlet System | Housing duct | Cannot Deliver and Remove Air | Leakage | Corrosion |  |  |  | Reduce turbine capability Damage turbine internal parts due to foreign material | Repair inlet house | Visual Inspection | Visual inspect air inlet ducting
MGT10 | Air Inlet System | Air Inlet Silencer | Cannot attenuate noise developed from the fan inlet | Material Degradation | Corrosion |  |  |  | Reduce turbine capability Damage turbine internal parts due to foreign material | Repair inlet house | Visual Inspection and cleaning | 1. Visual inspect and cleaning air inlet silencer 2. Repair air inlet silencer, if corrosion
MGT10 | Air Inlet System | Flexible Joint | Cannot mitigating vibration, reducing shock & bending loads, absorbing all directional movement, reducing noise & vibration | Torn | Aging |  |  |  | Reduce turbine capability Damage turbine internal parts due to foreign material | Repair inlet house | Visual Inspection | 1. Visual inspect flexible joint 2. Visual inspec bolt clamp joint 3. Replace flexible joint, if torn
MGT10 | Air Inlet System | Wire mesh | Other objects or animals enter the air inlet system | Material Degradation | 1. Corrosion 2. Housing Duct Leakage |  |  |  | Reduce turbine capability Damage turbine internal parts due to foreign material | Repair inlet house | Visual Inspection | Visual inspect Wire Mesh
CGT05 | Air Inlet System | Housing duct | Cannot deliver air to turbine | Leakage | Corrosion |  |  |  | Reduce turbine capability Damage turbine internal parts due to foreign material | Visual Inspection | Visual Inspection and cleaning | Visual inspect air inlet house pressure before and after louver if there is differential pressure, cleaning louver
CGT05 | Air Inlet System | Housing duct | Cannot deliver air to turbine | Leakage | Corrosion |  |  |  | Reduce turbine capability Damage turbine internal parts due to foreign material | Repair inlet house | Repair inlet house | Perform immediate repair, if leaks/corrrosion
CGT05 | Air Inlet System | Housing duct | Cannot deliver air to turbine | Leakage | Corrosion |  |  |  | Reduce turbine capability Damage turbine internal parts due to foreign material | Repair inlet house | Visual Inspection | Visual inspect air inlet ducting
CGT05 | Air Inlet System | Air Inlet Silencer | Cannot attenuate noise developed from the turbine compressor | Material Degradation | Corrosion |  |  |  | Reduce turbine capability Damage turbine internal parts due to foreign material | Repair inlet house | Visual Inspection and cleaning | 1. Visual inspect and cleaning air inlet silencer 2. Repair air inlet silencer, if corrosion
CGT05 | Air Inlet System | Flexible Joint | Cannot mitigating vibration, reducing shock & bending loads, absorbing all directional movement, reducing noise & vibration | Torn | Aging |  |  |  | Reduce turbine capability Damage turbine internal parts due to foreign material | Repair inlet house | Visual Inspection | 1. Visual inspect flexible joint 2. Visual inspec bolt clamp joint 3. Replace flexible joint, if torn
CGT05 | Air Inlet System | Wire mesh | Other objects or animals enter the air inlet system | Material Degradation | 1. Corrosion 2. Housing Duct Leakage |  |  |  | Reduce turbine capability Damage turbine internal parts due to foreign material | Repair inlet house | Visual Inspection | Visual inspect Wire Mesh
MGT10 | AIS (pending) | Same as Compresor (remaining disesuaikan) | Cannot remove water vapor from compressed air | water in line | Inlet filter blockage |  |  |  | 1. Supply wet air 2. Cossosion in piping and equipments 3. Pneumatic instruments malfunction | Regular service air dryer | Membran/Silica replacement | 1. Replace membran /Silica
MGT10 | Atomizing air booster compressor | Atomizing air booster compressor | Cannot supply atomizing air flow for proper fuel atomizing during startup | Increase ratio pressure | 1. Dirty air passage in the fuel nozzle 2. Check Valve Plugged |  |  |  | 1. Incomplete combustion in liquid fuel 2. GT would not start on liquid fuel | Replace fuel nozzle | Replace fuel nozzle | Check for AA inlet and outlet temperature Check for cylinder discoloration, hot spots or scorched paint
MGT10 | Atomizing air booster compressor | Atomizing air booster compressor | Cannot supply atomizing air flow for proper fuel atomizing during startup | Decrease ratio pressure | Leak in the system | Compressor malfunction |  |  | 1. Incomplete combustion in liquid fuel 2. GT would not start on liquid fuel | Check and record atomizing air system condition | Check and record atomizing air system condition | 1. Check for proper absolute pressure ratio 2. Check oil seal leaks 3. Check for oil or vapour at vents
MGT10 | Atomizing air booster compressor | Atomizing air booster compressor | Cannot supply atomizing air flow for proper fuel atomizing during startup | Decrease ratio pressure | Leak in the system |  |  |  | 1. Incomplete combustion in liquid fuel 2. GT would not start on liquid fuel | Check any abnormality and cleanliness at accessory compartment | Check any abnormality and cleanliness at accessory compartment | 1. Check for proper absolute pressure ratio 2. Check oil seal leaks 3. Check for oil or vapour at vents
MGT10 | Atomizing air booster compressor | Atomizing air booster compressor | Cannot supply atomizing air flow for proper fuel atomizing during startup | Decrease ratio pressure | Leak in the system |  |  |  | 1. Incomplete combustion in liquid fuel 2. GT would not start on liquid fuel | Repair piping leaks and compressor | Repair piping leaks and compressor | 1. Check for proper absolute pressure ratio 2. Check oil seal leaks 3. Check for oil or vapour at vents
MGT10 | Atomizing air booster compressor | Atomizing air booster compressor | Cannot supply atomizing air flow for proper fuel atomizing during startup | Vibration | Excessive gear or rotor wear | Aging |  |  | 1. Incomplete combustion in liquid fuel 2. GT would not start on liquid fuel | Replace atomizing air compressor | Replace atomizing air compressor | 1. Check for proper absolute pressure ratio 2. Check oil seal leaks 3. Check for oil or vapour at vents
MGT10 | Atomizing air booster compressor | Atomizing air booster compressor | Cannot supply atomizing air flow for proper fuel atomizing during startup | Vibration | Excessive gear or rotor wear |  |  |  | 1. Incomplete combustion in liquid fuel 2. GT would not start on liquid fuel | Check any abnormality and cleanliness at accessory compartment | Check any abnormality and cleanliness at accessory compartment | Check for excessive noise, cylinder discoloration, hot spots or scorched paint
MGT10 | Atomizing air booster compressor | V-Belt | Cannot capable of transferring power from one shaft to another | V-belt looseness, Brittle | Material degradation |  |  |  | 1. Incomplete combustion in liquid fuel 2. GT would not start on liquid fuel | Periodic clean exchanger tubes | Check V-belt | Check V-Belt - Visual Check - Tension Check
CGT05 | Atomizing air booster compressor | Atomizing air booster compressor | Cannot supply atomizing air flow for proper fuel atomizing during startup | Increase ratio pressure | 1. Dirty air passage in the fuel nozzle 2. Check Valve Plugged |  |  |  | 1. Incomplete combustion in liquid fuel 2. GT would not start on liquid fuel | Replace fuel nozzle | Replace fuel nozzle | Check for AA inlet and outlet temperature Check for cylinder discoloration, hot spots or scorched paint
CGT05 | Atomizing air booster compressor | Atomizing air booster compressor | Cannot supply atomizing air flow for proper fuel atomizing during startup | Decrease ratio pressure | Leak in the system | Compressor malfunction |  |  | 1. Incomplete combustion in liquid fuel 2. GT would not start on liquid fuel | Check and record atomizing air system condition | Check and record atomizing air system condition | 1. Check for proper absolute pressure ratio 2. Check oil seal leaks 3. Check for oil or vapour at vents
CGT05 | Atomizing air booster compressor | Atomizing air booster compressor | Cannot supply atomizing air flow for proper fuel atomizing during startup | Decrease ratio pressure | Leak in the system |  |  |  | 1. Incomplete combustion in liquid fuel 2. GT would not start on liquid fuel | Check any abnormality and cleanliness at accessory compartment | Check any abnormality and cleanliness at accessory compartment | 1. Check for proper absolute pressure ratio 2. Check oil seal leaks 3. Check for oil or vapour at vents
CGT05 | Atomizing air booster compressor | Atomizing air booster compressor | Cannot supply atomizing air flow for proper fuel atomizing during startup | Decrease ratio pressure | Leak in the system |  |  |  | 1. Incomplete combustion in liquid fuel 2. GT would not start on liquid fuel | Repair piping leaks and compressor | Repair piping leaks and compressor | 1. Check for proper absolute pressure ratio 2. Check oil seal leaks 3. Check for oil or vapour at vents
CGT05 | Atomizing air booster compressor | Atomizing air booster compressor | Cannot supply atomizing air flow for proper fuel atomizing during startup | Vibration | Excessive gear or rotor wear | Aging |  |  | 1. Incomplete combustion in liquid fuel 2. GT would not start on liquid fuel | Replace atomizing air compressor | Replace atomizing air compressor | 1. Check for proper absolute pressure ratio 2. Check oil seal leaks 3. Check for oil or vapour at vents
CGT05 | Atomizing air booster compressor | Atomizing air booster compressor | Cannot supply atomizing air flow for proper fuel atomizing during startup | Vibration | Excessive gear or rotor wear |  |  |  | 1. Incomplete combustion in liquid fuel 2. GT would not start on liquid fuel | Check any abnormality and cleanliness at accessory compartment | Check any abnormality and cleanliness at accessory compartment | Check for excessive noise, cylinder discoloration, hot spots or scorched paint
CGT05 | Atomizing air booster compressor | V-Belt | Cannot capable of transferring power from one shaft to another | V-belt looseness, Brittle | Material degradation |  |  |  | 1. Incomplete combustion in liquid fuel 2. GT would not start on liquid fuel | Periodic clean exchanger tubes | Check V-belt | Check V-Belt - Visual Check - Tension Check
MGT10 | Atomizing Air Compressor | Differential Pressure | Cannot provide sufficient pressure in the air atomizing chamber and cannot provide cooling for fuel nozzle | Increase ratio pressure | 1. Dirty air passage in the fuel nozzle 2. Check Valve Plugged 3. By pass valve stuck closed |  |  |  | 1. Incomplete combustion in liquid fuel 2. Damage fuel nozzle 3. Piping crack | Replace fuel nozzle | Replace fuel nozzle | Simulate differential pressure
MGT10 | Atomizing Air Compressor | Differential Pressure | Cannot provide sufficient pressure in the air atomizing chamber and cannot provide cooling for fuel nozzle | Increase ratio pressure | 1. Dirty air passage in the fuel nozzle 2. Check Valve Plugged 3. By pass valve stuck closed |  |  |  | 1. Incomplete combustion in liquid fuel 2. Damage fuel nozzle 3. Piping crack | Replace fuel nozzle | Check and record atomizing air system condition | 1. Check for proper absolute pressure ratio 2. Check oil seal leaks 3. Check for oil or vapour at vents
MGT10 | Atomizing Air Compressor | Differential Pressure | Cannot provide sufficient pressure in the air atomizing chamber and cannot provide cooling for fuel nozzle | Decrease ratio pressure | 1. Leak in the system 2. Quill Shaft broken | Compressor malfunction |  |  | 1. Incomplete combustion in liquid fuel 2. Damage fuel nozzle 3. Piping crack | Check and record atomizing air system condition | Check and record atomizing air system condition | 1. Check for proper absolute pressure ratio 2. Check oil seal leaks 3. Check for oil or vapour at vents
MGT10 | Atomizing Air Compressor | Differential Pressure | Cannot provide sufficient pressure in the air atomizing chamber and cannot provide cooling for fuel nozzle | Decrease ratio pressure | 1. Leak in the system 2. Quill Shaft broken |  |  |  | 1. Incomplete combustion in liquid fuel 2. Damage fuel nozzle 3. Piping crack | Check any abnormality and cleanliness at accessory compartment | Check any abnormality and cleanliness at accessory compartment | Check any abnormality and cleanliness at accessory compartment
MGT10 | Atomizing Air Compressor | Differential Pressure | Cannot provide sufficient pressure in the air atomizing chamber and cannot provide cooling for fuel nozzle | Vibration | Excessive gear or rotor wear | Aging |  |  | 1. Incomplete combustion in liquid fuel 2. Damage fuel nozzle 3. Piping crack | Replace atomizing air compressor | Replace atomizing air compressor | Replace atomizing air compressor
MGT10 | Atomizing Air Compressor | Differential Pressure | Cannot provide sufficient pressure in the air atomizing chamber and cannot provide cooling for fuel nozzle | Vibration | Excessive gear or rotor wear |  |  |  | 1. Incomplete combustion in liquid fuel 2. Damage fuel nozzle 3. Piping crack | Monthly vibration monitoring | Monthly vibration monitoring | Monthly vibration monitoring
MGT10 | Atomizing Air Compressor | Differential Pressure | Cannot provide sufficient pressure in the air atomizing chamber and cannot provide cooling for fuel nozzle | Vibration | Excessive gear or rotor wear |  |  |  | 1. Incomplete combustion in liquid fuel 2. Damage fuel nozzle 3. Piping crack | Check any abnormality and cleanliness at accessory compartment | Check any abnormality and cleanliness at accessory compartment | 1. Check any abnormality and cleanliness at accessory compartment 2. Check for excessive noise, cylinder discoloration, hot spots or scorched paint
MGT10 | Atomizing Air Compressor | Differential Pressure | Cannot provide sufficient pressure in the air atomizing chamber and cannot provide cooling for fuel nozzle | Overheating | VTR Problem |  |  |  | 1. Incomplete combustion in liquid fuel 2. Damage fuel nozzle 3. Piping crack | Check any abnormality and cleanliness at accessory compartment | Check for AA inlet and outlet temperature | Check for AA inlet and outlet temperature Check for cylinder discoloration, hot spots or scorched paint
MGT10 | Atomizing Air Compressor | Differential Pressure | Cannot provide sufficient pressure in the air atomizing chamber and cannot provide cooling for fuel nozzle | Over Condensation | VTR Problem; Cooler leaks |  |  |  | 1. Incomplete combustion in liquid fuel 2. Damage fuel nozzle 3. Piping crack | Check any abnormality and cleanliness at accessory compartment | Check for AA inlet and outlet temperature | Check for AA inlet and outlet temperature Check for cylinder discoloration, hot spots or scorched paint
CGT05 | Atomizing Air Compressor | Differential Pressure | Cannot provide sufficient pressure in the air atomizing chamber and cannot provide cooling for fuel nozzle | Increase ratio pressure | 1. Dirty air passage in the fuel nozzle 2. Check Valve Plugged 3. By pass valve stuck closed |  |  |  | 1. Incomplete combustion in liquid fuel 2. Damage fuel nozzle 3. Piping crack | Replace fuel nozzle | Replace fuel nozzle | Simulate differential pressure
CGT05 | Atomizing Air Compressor | Differential Pressure | Cannot provide sufficient pressure in the air atomizing chamber and cannot provide cooling for fuel nozzle | Increase ratio pressure | 1. Dirty air passage in the fuel nozzle 2. Check Valve Plugged 3. By pass valve stuck closed |  |  |  | 1. Incomplete combustion in liquid fuel 2. Damage fuel nozzle 3. Piping crack | Replace fuel nozzle | Check and record atomizing air system condition | 1. Check for proper absolute pressure ratio 2. Check oil seal leaks 3. Check for oil or vapour at vents
CGT05 | Atomizing Air Compressor | Differential Pressure | Cannot provide sufficient pressure in the air atomizing chamber and cannot provide cooling for fuel nozzle | Decrease ratio pressure | 1. Leak in the system 2. Quill Shaft broken | Compressor malfunction |  |  | 1. Incomplete combustion in liquid fuel 2. Damage fuel nozzle 3. Piping crack | Check and record atomizing air system condition | Check and record atomizing air system condition | 1. Check for proper absolute pressure ratio 2. Check oil seal leaks 3. Check for oil or vapour at vents
CGT05 | Atomizing Air Compressor | Differential Pressure | Cannot provide sufficient pressure in the air atomizing chamber and cannot provide cooling for fuel nozzle | Decrease ratio pressure | 1. Leak in the system 2. Quill Shaft broken |  |  |  | 1. Incomplete combustion in liquid fuel 2. Damage fuel nozzle 3. Piping crack | Check any abnormality and cleanliness at accessory compartment | Check any abnormality and cleanliness at accessory compartment | Check any abnormality and cleanliness at accessory compartment
CGT05 | Atomizing Air Compressor | Differential Pressure | Cannot provide sufficient pressure in the air atomizing chamber and cannot provide cooling for fuel nozzle | Vibration | Excessive gear or rotor wear | Aging |  |  | 1. Incomplete combustion in liquid fuel 2. Damage fuel nozzle 3. Piping crack | Replace atomizing air compressor | Replace atomizing air compressor | Replace atomizing air compressor
CGT05 | Atomizing Air Compressor | Differential Pressure | Cannot provide sufficient pressure in the air atomizing chamber and cannot provide cooling for fuel nozzle | Vibration | Excessive gear or rotor wear |  |  |  | 1. Incomplete combustion in liquid fuel 2. Damage fuel nozzle 3. Piping crack | Monthly vibration monitoring | Monthly vibration monitoring | Monthly vibration monitoring
CGT05 | Atomizing Air Compressor | Differential Pressure | Cannot provide sufficient pressure in the air atomizing chamber and cannot provide cooling for fuel nozzle | Vibration | Excessive gear or rotor wear |  |  |  | 1. Incomplete combustion in liquid fuel 2. Damage fuel nozzle 3. Piping crack | Check any abnormality and cleanliness at accessory compartment | Check any abnormality and cleanliness at accessory compartment | 1. Check any abnormality and cleanliness at accessory compartment 2. Check for excessive noise, cylinder discoloration, hot spots or scorched paint
CGT05 | Atomizing Air Compressor | Differential Pressure | Cannot provide sufficient pressure in the air atomizing chamber and cannot provide cooling for fuel nozzle | Overheating | VTR Problem |  |  |  | 1. Incomplete combustion in liquid fuel 2. Damage fuel nozzle 3. Piping crack | Check any abnormality and cleanliness at accessory compartment | Check for AA inlet and outlet temperature | Check for AA inlet and outlet temperature Check for cylinder discoloration, hot spots or scorched paint
CGT05 | Atomizing Air Compressor | Differential Pressure | Cannot provide sufficient pressure in the air atomizing chamber and cannot provide cooling for fuel nozzle | Over Condensation | VTR Problem; Cooler leaks |  |  |  | 1. Incomplete combustion in liquid fuel 2. Damage fuel nozzle 3. Piping crack | Check any abnormality and cleanliness at accessory compartment | Check for AA inlet and outlet temperature | Check for AA inlet and outlet temperature Check for cylinder discoloration, hot spots or scorched paint
MGT10 | Atomizing Air Precooler / After Cooler | V-Belt | Cannot provide cooling for atomizing air | Increase pressure drop | Tubes plugged | scale, sludge and deposit |  |  | 1. Insufficient cooling 2. Physical damage and leakage due to differential thermal expansion | Check and repair tube leaks | Periodic clean exchanger tubes | Periodic clean exchanger tubes
MGT10 | Atomizing Air Precooler / After Cooler | V-Belt | Cannot provide cooling for atomizing air | Leakage Running : air leak to cooling water system Shutdown : water leak to AA compressor system | Material corrosion |  |  |  | 1. Insufficient cooling 2. Physical damage and leakage due to differential thermal expansion | Check cooling water pressure | Check and repair tube leaks | Check and repair tube leaks
MGT10 | Atomizing Air Precooler / After Cooler | V-Belt | Cannot provide cooling for atomizing air | Leakage Running : air leak to cooling water system Shutdown : water leak to AA compressor system | Material corrosion |  |  |  | 1. Insufficient cooling 2. Physical damage and leakage due to differential thermal expansion | Check and record atomizing air system condition | Check cooling water pressure | Check cooling water pressure
CGT05 | Atomizing Air Precooler / After Cooler | V-Belt | Cannot provide cooling for atomizing air | Increase pressure drop | Tubes plugged | scale, sludge and deposit |  |  | 1. Insufficient cooling 2. Physical damage and leakage due to differential thermal expansion | Check and repair tube leaks | Periodic clean exchanger tubes | Periodic clean exchanger tubes
CGT05 | Atomizing Air Precooler / After Cooler | V-Belt | Cannot provide cooling for atomizing air | Leakage Running : air leak to cooling water system Shutdown : water leak to AA compressor system | Material corrosion |  |  |  | 1. Insufficient cooling 2. Physical damage and leakage due to differential thermal expansion | Check cooling water pressure | Check and repair tube leaks | Check and repair tube leaks
CGT05 | Atomizing Air Precooler / After Cooler | V-Belt | Cannot provide cooling for atomizing air | Leakage Running : air leak to cooling water system Shutdown : water leak to AA compressor system | Material corrosion |  |  |  | 1. Insufficient cooling 2. Physical damage and leakage due to differential thermal expansion | Check and record atomizing air system condition | Check cooling water pressure | Check cooling water pressure
MGT10 | Auxiliary L/O Pump AC , vertical pump | GEAR WHEELS | Cannot flow the liquid | Vibration | Misalignment/ soft foot/ bearing problem/ electrical problem |  |  |  | Turbine fail to start | Change Bearing and Megger | Bearing replacement and megger | Bearing replacement and megger
MGT10 | Auxiliary L/O Pump AC , vertical pump | GEAR WHEELS | Cannot flow the liquid | Low output | Coupling broken |  |  |  | Turbine fail to start | Change Bearing and Megger | Coupling inspection | Coupling inspection
CGT05 | Auxiliary L/O Pump AC , vertical pump | GEAR WHEELS | Cannot flow the liquid | Vibration | Misalignment/ soft foot/ bearing problem/ electrical problem |  |  |  | Turbine fail to start | Change Bearing and Megger | Bearing replacement and megger | Bearing replacement and megger
CGT05 | Auxiliary L/O Pump AC , vertical pump | GEAR WHEELS | Cannot flow the liquid | Low output | Coupling broken |  |  |  | Turbine fail to start | Change Bearing and Megger | Coupling inspection | Coupling inspection
MGT10 | Auxiliary L/O Pump DC | GEAR WHEELS | Cannot flow the liquid | Vibration | Misalignment/ soft foot/ bearing problem/ electrical problem |  |  |  | Turbine fail to start | Change Bearing and Megger | Bearing replacement and megger | Bearing replacement and megger
MGT10 | Auxiliary L/O Pump DC | GEAR WHEELS | Cannot flow the liquid | Low output | Coupling broken |  |  |  | Turbine fail to start | Change Bearing and Megger | Coupling inspection | Coupling inspection
CGT05 | Auxiliary L/O Pump DC | GEAR WHEELS | Cannot flow the liquid | Vibration | Misalignment/ soft foot/ bearing problem/ electrical problem |  |  |  | Turbine fail to start | Change Bearing and Megger | Bearing replacement and megger | Bearing replacement and megger
CGT05 | Auxiliary L/O Pump DC | GEAR WHEELS | Cannot flow the liquid | Low output | Coupling broken |  |  |  | Turbine fail to start | Change Bearing and Megger | Coupling inspection | Coupling inspection
MGT10 | Axial Flow Compressor | Compressor - Rotor | Cannot compress air for gas turbine operation | Low compressor discharge pressure | Compressor blades dirty | Deposits |  |  | Low compressor discharge pressure Performance degradation | Perform compressor cleaning | Perform compressor cleaning | 1. Visual inspect compressor discharge pressure. If the pressure drop exceed acceptable range, do nutshell blasting. 2. Compressor cleaning procedures : * Compressor cleaning frequency depends on operating environment * Inject cleaning compound slowly and observe for exhaust temperature rise * Stop when there is no exhaust temperature raise * Usually 10 - 15 pounds of cleaning compound within 15 minutes is sufficient
MGT10 | Axial Flow Compressor | Compressor - Rotor | Cannot compress air for gas turbine operation | Low compressor discharge pressure | Compressor blades dirty | Deposits |  |  | Low compressor discharge pressure Performance degradation | Check and record compressor discharge pressure (CPD) and temperature | Check and record compressor discharge pressure (CPD) and temperature | 1. Visual inspect compressor discharge pressure. If the pressure drop exceed acceptable range, do nutshell blasting. 2. Compressor cleaning procedures : * Compressor cleaning frequency depends on operating environment * Inject cleaning compound slowly and observe for exhaust temperature rise * Stop when there is no exhaust temperature raise * Usually 10 - 15 pounds of cleaning compound within 15 minutes is sufficient
MGT10 | Axial Flow Compressor | Compressor - Rotor | Cannot compress air for gas turbine operation | Low compressor discharge pressure | High vibration |  |  |  | Low compressor discharge pressure Performance degradation | Check and record compressor vibration | Check and record compressor vibration | Velocity and displacement
MGT10 | Axial Flow Compressor | Compressor - Rotor | Cannot compress air for gas turbine operation | Low compressor discharge pressure | High ambient temperature |  |  |  | Low compressor discharge pressure Performance degradation | Check and record ambient temperature | Check and record ambient temperature | Velocity and displacement
MGT10 | Axial Flow Compressor | Compressor - Rotor | Cannot compress air for gas turbine operation | Low compressor discharge pressure | High ambient temperature |  |  |  | Low compressor discharge pressure Performance degradation | Regular calibrate ambient temperature gauge | Regular calibrate ambient temperature gauge | Velocity and displacement
MGT10 | Axial Flow Compressor | Compressor - Rotor | Cannot compress air for gas turbine operation | Blade damage | Foreign material |  |  |  | Low compressor discharge pressure Performance degradation | Perform regular inspection | Perform regular inspection | 1. Open the compressor casing and inspect all compressor blades for sign of blades damage
MGT10 | Axial Flow Compressor | Compressor - Rotor | Cannot compress air for gas turbine operation | Blade damage | Foreign material |  |  |  | Low compressor discharge pressure Performance degradation | Perform regular inspection | Perform regular inspection | 2. Criteria for compressor blades repair
MGT10 | Axial Flow Compressor | Compressor - Rotor | Cannot compress air for gas turbine operation | Blade damage | Foreign material |  |  |  | Low compressor discharge pressure Performance degradation | Perform regular inspection | Perform regular inspection | a. Small dents less than 0.05 inch in diameter and 0.02 inch in deep are consider normal
MGT10 | Axial Flow Compressor | Compressor - Rotor | Cannot compress air for gas turbine operation | Blade damage | Foreign material |  |  |  | Low compressor discharge pressure Performance degradation | Perform regular inspection | Perform regular inspection | b. Blend out and polish larger dent. Replace blades if necessary
MGT10 | Axial Flow Compressor | Compressor - Rotor | Cannot compress air for gas turbine operation | Blade damage | Foreign material |  |  |  | Low compressor discharge pressure Performance degradation | Perform regular inspection | Perform regular inspection | c. Check for blades fatigue crack. Repair or replace if necessary
MGT10 | Axial Flow Compressor | Compressor - Rotor | Cannot compress air for gas turbine operation | Blade damage | Foreign material |  |  |  | Low compressor discharge pressure Performance degradation | Perform regular inspection | Perform regular inspection | d. Blades bent above the pitch line should be cold straightened
MGT10 | Axial Flow Compressor | Compressor - Rotor | Cannot compress air for gas turbine operation | Blade damage | Foreign material |  |  |  | Low compressor discharge pressure Performance degradation | Perform regular inspection | Perform regular inspection | e. Blades bent below the pitch line should be hot straightened
MGT10 | Axial Flow Compressor | Compressor - Rotor | Cannot compress air for gas turbine operation | Blade damage | Foreign material |  |  |  | Low compressor discharge pressure Performance degradation | Perform regular inspection | Perform regular inspection | f. Small bent should be left alone as straightening will cause more damage
MGT10 | Axial Flow Compressor | Compressor - Rotor | Cannot compress air for gas turbine operation | Blade damage | Foreign material |  |  |  | Low compressor discharge pressure Performance degradation | Perform regular inspection | Perform regular inspection | g. Every repair should always be inspected with red dye penetrant
MGT10 | Axial Flow Compressor | Compressor - Rotor | Cannot compress air for gas turbine operation | Blade damage | Foreign material |  |  |  | Low compressor discharge pressure Performance degradation | Perform regular inspection | Perform regular inspection | For frame-5 LA / P / PA perform borescope inspection at Inlet compressor, inlet turbine and exhaust
MGT10 | Axial Flow Compressor | Compressor - Rotor | Cannot compress air for gas turbine operation | Fatigue crack | Vibration fatigue |  |  |  | Low compressor discharge pressure Performance degradation | Check blade fatigue crack | Check blade fatigue crack | Check blades crack with dye penetrant. Replace blades if crack found
MGT10 | Axial Flow Compressor | Compressor - Rotor | Cannot compress air for gas turbine operation | Fatigue crack | Vibration fatigue |  |  |  | Low compressor discharge pressure Performance degradation | Monthly vibration monitoring | Monthly vibration monitoring | Monthly vibration monitoring
MGT10 | Axial Flow Compressor | Compressor - Rotor | Cannot compress air for gas turbine operation | Blade erosion | Dust storm |  |  |  | Low compressor discharge pressure Performance degradation | Check blades for erosion | Check blades for erosion | Check blades for erosion. If 20% of the blade is lost, replace the blade
MGT10 | Axial Flow Compressor | Compressor Stator | Cannot support rotor and cannot provides surfaces of revolution against rotor blading and wheels | Low compressor discharge pressure | Compressor blades dirty | Deposits |  |  | Low compressor discharge pressure Performance degradation | Perform compressor cleaning | Perform compressor cleaning | 1. Visual inspect compressor discharge pressure. If the pressure drop exceed acceptable range, do nutshell blasting. 2. Compressor cleaning procedures : * Compressor cleaning frequency depends on operating environment * Inject cleaning compound slowly and observe for exhaust temperature rise * Stop when there is no exhaust temperature raise * Usually 10 - 15 pounds of cleaning compound within 15 minutes is sufficient
MGT10 | Axial Flow Compressor | Compressor Stator | Cannot support rotor and cannot provides surfaces of revolution against rotor blading and wheels | Low compressor discharge pressure | Compressor blades dirty | Deposits |  |  | Low compressor discharge pressure Performance degradation | Check and record compressor discharge pressure (CPD) and temperature | Check and record compressor discharge pressure (CPD) and temperature | 1. Visual inspect compressor discharge pressure. If the pressure drop exceed acceptable range, do nutshell blasting. 2. Compressor cleaning procedures : * Compressor cleaning frequency depends on operating environment * Inject cleaning compound slowly and observe for exhaust temperature rise * Stop when there is no exhaust temperature raise * Usually 10 - 15 pounds of cleaning compound within 15 minutes is sufficient
MGT10 | Axial Flow Compressor | Compressor Stator | Cannot support rotor and cannot provides surfaces of revolution against rotor blading and wheels | Low compressor discharge pressure | High ambient temperature |  |  |  | Low compressor discharge pressure Performance degradation | Check and record ambient temperature | Check and record ambient temperature | 1. Visual inspect compressor discharge pressure. If the pressure drop exceed acceptable range, do nutshell blasting. 2. Compressor cleaning procedures : * Compressor cleaning frequency depends on operating environment * Inject cleaning compound slowly and observe for exhaust temperature rise * Stop when there is no exhaust temperature raise * Usually 10 - 15 pounds of cleaning compound within 15 minutes is sufficient
MGT10 | Axial Flow Compressor | Compressor Stator | Cannot support rotor and cannot provides surfaces of revolution against rotor blading and wheels | Low compressor discharge pressure | High ambient temperature |  |  |  | Low compressor discharge pressure Performance degradation | Check and record compressor vibration | Check and record compressor vibration | Velocity and displacement
MGT10 | Axial Flow Compressor | Compressor Stator | Cannot support rotor and cannot provides surfaces of revolution against rotor blading and wheels | Low compressor discharge pressure | High ambient temperature |  |  |  | Low compressor discharge pressure Performance degradation | Regular calibrate ambient temperature gauge | Regular calibrate ambient temperature gauge | Velocity and displacement
MGT10 | Axial Flow Compressor | Compressor Stator | Cannot support rotor and cannot provides surfaces of revolution against rotor blading and wheels | Blade damage | Foreign material |  |  |  | Low compressor discharge pressure Performance degradation | Perform regular inspection | Perform regular inspection | 1. Open the compressor casing and inspect all compressor blades for sign of blades damage
MGT10 | Axial Flow Compressor | Compressor Stator | Cannot support rotor and cannot provides surfaces of revolution against rotor blading and wheels | Blade damage | Foreign material |  |  |  | Low compressor discharge pressure Performance degradation | Perform regular inspection | Perform regular inspection | 2. Criteria for compressor blades repair
MGT10 | Axial Flow Compressor | Compressor Stator | Cannot support rotor and cannot provides surfaces of revolution against rotor blading and wheels | Blade damage | Foreign material |  |  |  | Low compressor discharge pressure Performance degradation | Perform regular inspection | Perform regular inspection | a. Small dents less than 0.05 inch in diameter and 0.02 inch in deep are consider normal
MGT10 | Axial Flow Compressor | Compressor Stator | Cannot support rotor and cannot provides surfaces of revolution against rotor blading and wheels | Blade damage | Foreign material |  |  |  | Low compressor discharge pressure Performance degradation | Perform regular inspection | Perform regular inspection | b. Blend out and polish larger dent. Replace blades if necessary
MGT10 | Axial Flow Compressor | Compressor Stator | Cannot support rotor and cannot provides surfaces of revolution against rotor blading and wheels | Blade damage | Foreign material |  |  |  | Low compressor discharge pressure Performance degradation | Perform regular inspection | Perform regular inspection | c. Check for blades fatigue crack. Repair or replace if necessary
MGT10 | Axial Flow Compressor | Compressor Stator | Cannot support rotor and cannot provides surfaces of revolution against rotor blading and wheels | Blade damage | Foreign material |  |  |  | Low compressor discharge pressure Performance degradation | Perform regular inspection | Perform regular inspection | d. Blades bent above the pitch line should be cold straightened
MGT10 | Axial Flow Compressor | Compressor Stator | Cannot support rotor and cannot provides surfaces of revolution against rotor blading and wheels | Blade damage | Foreign material |  |  |  | Low compressor discharge pressure Performance degradation | Perform regular inspection | Perform regular inspection | e. Blades bent below the pitch line should be hot straightened
MGT10 | Axial Flow Compressor | Compressor Stator | Cannot support rotor and cannot provides surfaces of revolution against rotor blading and wheels | Blade damage | Foreign material |  |  |  | Low compressor discharge pressure Performance degradation | Perform regular inspection | Perform regular inspection | f. Small bent should be left alone as straightening will cause more damage
MGT10 | Axial Flow Compressor | Compressor Stator | Cannot support rotor and cannot provides surfaces of revolution against rotor blading and wheels | Blade damage | Foreign material |  |  |  | Low compressor discharge pressure Performance degradation | Perform regular inspection | Perform regular inspection | g. Every repair should always be inspected with red dye penetrant
MGT10 | Axial Flow Compressor | Compressor Stator | Cannot support rotor and cannot provides surfaces of revolution against rotor blading and wheels | Fatigue crack | Vibration fatigue |  |  |  | Low compressor discharge pressure Performance degradation | Check blade fatigue crack | Check blade fatigue crack | Check blades crack with dye penetrant. Replace blades if crack found
MGT10 | Axial Flow Compressor | Compressor Stator | Cannot support rotor and cannot provides surfaces of revolution against rotor blading and wheels | Fatigue crack | Vibration fatigue |  |  |  | Low compressor discharge pressure Performance degradation | Monthly vibration monitoring | Monthly vibration monitoring | Check blades crack with dye penetrant. Replace blades if crack found
MGT10 | Axial Flow Compressor | Compressor Stator | Cannot support rotor and cannot provides surfaces of revolution against rotor blading and wheels | Blade erosion | Dust storm |  |  |  | Low compressor discharge pressure Performance degradation | Check blades for erosion | Check blades for erosion | Check blades for erosion. If 20% of the blade is lost, replace the blade
CGT05 | Axial Flow Compressor | Compressor - Rotor | Cannot compress air for gas turbine operation | Low compressor discharge pressure | Compressor blades dirty | Deposits |  |  | Low compressor discharge pressure Performance degradation | Perform compressor cleaning | Perform compressor cleaning | 1. Visual inspect compressor discharge pressure. If the pressure drop exceed acceptable range, do nutshell blasting. 2. Compressor cleaning procedures : * Compressor cleaning frequency depends on operating environment * Inject cleaning compound slowly and observe for exhaust temperature rise * Stop when there is no exhaust temperature raise * Usually 10 - 15 pounds of cleaning compound within 15 minutes is sufficient
CGT05 | Axial Flow Compressor | Compressor - Rotor | Cannot compress air for gas turbine operation | Low compressor discharge pressure | Compressor blades dirty | Deposits |  |  | Low compressor discharge pressure Performance degradation | Check and record compressor discharge pressure (CPD) and temperature | Check and record compressor discharge pressure (CPD) and temperature | 1. Visual inspect compressor discharge pressure. If the pressure drop exceed acceptable range, do nutshell blasting. 2. Compressor cleaning procedures : * Compressor cleaning frequency depends on operating environment * Inject cleaning compound slowly and observe for exhaust temperature rise * Stop when there is no exhaust temperature raise * Usually 10 - 15 pounds of cleaning compound within 15 minutes is sufficient
CGT05 | Axial Flow Compressor | Compressor - Rotor | Cannot compress air for gas turbine operation | Low compressor discharge pressure | High vibration |  |  |  | Low compressor discharge pressure Performance degradation | Check and record compressor vibration | Check and record compressor vibration | Velocity and displacement
CGT05 | Axial Flow Compressor | Compressor - Rotor | Cannot compress air for gas turbine operation | Low compressor discharge pressure | High ambient temperature |  |  |  | Low compressor discharge pressure Performance degradation | Check and record ambient temperature | Check and record ambient temperature | Velocity and displacement
CGT05 | Axial Flow Compressor | Compressor - Rotor | Cannot compress air for gas turbine operation | Low compressor discharge pressure | High ambient temperature |  |  |  | Low compressor discharge pressure Performance degradation | Regular calibrate ambient temperature gauge | Regular calibrate ambient temperature gauge | Velocity and displacement
CGT05 | Axial Flow Compressor | Compressor - Rotor | Cannot compress air for gas turbine operation | Blade damage | Foreign material |  |  |  | Low compressor discharge pressure Performance degradation | Perform regular inspection | Perform regular inspection | 1. Open the compressor casing and inspect all compressor blades for sign of blades damage
CGT05 | Axial Flow Compressor | Compressor - Rotor | Cannot compress air for gas turbine operation | Blade damage | Foreign material |  |  |  | Low compressor discharge pressure Performance degradation | Perform regular inspection | Perform regular inspection | 2. Criteria for compressor blades repair
CGT05 | Axial Flow Compressor | Compressor - Rotor | Cannot compress air for gas turbine operation | Blade damage | Foreign material |  |  |  | Low compressor discharge pressure Performance degradation | Perform regular inspection | Perform regular inspection | a. Small dents less than 0.05 inch in diameter and 0.02 inch in deep are consider normal
CGT05 | Axial Flow Compressor | Compressor - Rotor | Cannot compress air for gas turbine operation | Blade damage | Foreign material |  |  |  | Low compressor discharge pressure Performance degradation | Perform regular inspection | Perform regular inspection | b. Blend out and polish larger dent. Replace blades if necessary
CGT05 | Axial Flow Compressor | Compressor - Rotor | Cannot compress air for gas turbine operation | Blade damage | Foreign material |  |  |  | Low compressor discharge pressure Performance degradation | Perform regular inspection | Perform regular inspection | c. Check for blades fatigue crack. Repair or replace if necessary
CGT05 | Axial Flow Compressor | Compressor - Rotor | Cannot compress air for gas turbine operation | Blade damage | Foreign material |  |  |  | Low compressor discharge pressure Performance degradation | Perform regular inspection | Perform regular inspection | d. Blades bent above the pitch line should be cold straightened
CGT05 | Axial Flow Compressor | Compressor - Rotor | Cannot compress air for gas turbine operation | Blade damage | Foreign material |  |  |  | Low compressor discharge pressure Performance degradation | Perform regular inspection | Perform regular inspection | e. Blades bent below the pitch line should be hot straightened
CGT05 | Axial Flow Compressor | Compressor - Rotor | Cannot compress air for gas turbine operation | Blade damage | Foreign material |  |  |  | Low compressor discharge pressure Performance degradation | Perform regular inspection | Perform regular inspection | f. Small bent should be left alone as straightening will cause more damage
CGT05 | Axial Flow Compressor | Compressor - Rotor | Cannot compress air for gas turbine operation | Blade damage | Foreign material |  |  |  | Low compressor discharge pressure Performance degradation | Perform regular inspection | Perform regular inspection | g. Every repair should always be inspected with red dye penetrant
CGT05 | Axial Flow Compressor | Compressor - Rotor | Cannot compress air for gas turbine operation | Blade damage | Foreign material |  |  |  | Low compressor discharge pressure Performance degradation | Perform regular inspection | Perform regular inspection | For frame-5 LA / P / PA perform borescope inspection at Inlet compressor, inlet turbine and exhaust
CGT05 | Axial Flow Compressor | Compressor - Rotor | Cannot compress air for gas turbine operation | Fatigue crack | Vibration fatigue |  |  |  | Low compressor discharge pressure Performance degradation | Check blade fatigue crack | Check blade fatigue crack | Check blades crack with dye penetrant. Replace blades if crack found
CGT05 | Axial Flow Compressor | Compressor - Rotor | Cannot compress air for gas turbine operation | Fatigue crack | Vibration fatigue |  |  |  | Low compressor discharge pressure Performance degradation | Monthly vibration monitoring | Monthly vibration monitoring | Monthly vibration monitoring
CGT05 | Axial Flow Compressor | Compressor - Rotor | Cannot compress air for gas turbine operation | Blade erosion | Dust storm |  |  |  | Low compressor discharge pressure Performance degradation | Check blades for erosion | Check blades for erosion | Check blades for erosion. If 20% of the blade is lost, replace the blade
CGT05 | Axial Flow Compressor | Compressor Stator | Cannot support rotor and cannot provides surfaces of revolution against rotor blading and wheels | Low compressor discharge pressure | Compressor blades dirty | Deposits |  |  | Low compressor discharge pressure Performance degradation | Perform compressor cleaning | Perform compressor cleaning | 1. Visual inspect compressor discharge pressure. If the pressure drop exceed acceptable range, do nutshell blasting. 2. Compressor cleaning procedures : * Compressor cleaning frequency depends on operating environment * Inject cleaning compound slowly and observe for exhaust temperature rise * Stop when there is no exhaust temperature raise * Usually 10 - 15 pounds of cleaning compound within 15 minutes is sufficient
CGT05 | Axial Flow Compressor | Compressor Stator | Cannot support rotor and cannot provides surfaces of revolution against rotor blading and wheels | Low compressor discharge pressure | Compressor blades dirty | Deposits |  |  | Low compressor discharge pressure Performance degradation | Check and record compressor discharge pressure (CPD) and temperature | Check and record compressor discharge pressure (CPD) and temperature | 1. Visual inspect compressor discharge pressure. If the pressure drop exceed acceptable range, do nutshell blasting. 2. Compressor cleaning procedures : * Compressor cleaning frequency depends on operating environment * Inject cleaning compound slowly and observe for exhaust temperature rise * Stop when there is no exhaust temperature raise * Usually 10 - 15 pounds of cleaning compound within 15 minutes is sufficient
CGT05 | Axial Flow Compressor | Compressor Stator | Cannot support rotor and cannot provides surfaces of revolution against rotor blading and wheels | Low compressor discharge pressure | High ambient temperature |  |  |  | Low compressor discharge pressure Performance degradation | Check and record ambient temperature | Check and record ambient temperature | 1. Visual inspect compressor discharge pressure. If the pressure drop exceed acceptable range, do nutshell blasting. 2. Compressor cleaning procedures : * Compressor cleaning frequency depends on operating environment * Inject cleaning compound slowly and observe for exhaust temperature rise * Stop when there is no exhaust temperature raise * Usually 10 - 15 pounds of cleaning compound within 15 minutes is sufficient
CGT05 | Axial Flow Compressor | Compressor Stator | Cannot support rotor and cannot provides surfaces of revolution against rotor blading and wheels | Low compressor discharge pressure | High ambient temperature |  |  |  | Low compressor discharge pressure Performance degradation | Check and record compressor vibration | Check and record compressor vibration | Velocity and displacement
CGT05 | Axial Flow Compressor | Compressor Stator | Cannot support rotor and cannot provides surfaces of revolution against rotor blading and wheels | Low compressor discharge pressure | High ambient temperature |  |  |  | Low compressor discharge pressure Performance degradation | Regular calibrate ambient temperature gauge | Regular calibrate ambient temperature gauge | Velocity and displacement
CGT05 | Axial Flow Compressor | Compressor Stator | Cannot support rotor and cannot provides surfaces of revolution against rotor blading and wheels | Blade damage | Foreign material |  |  |  | Low compressor discharge pressure Performance degradation | Perform regular inspection | Perform regular inspection | 1. Open the compressor casing and inspect all compressor blades for sign of blades damage
CGT05 | Axial Flow Compressor | Compressor Stator | Cannot support rotor and cannot provides surfaces of revolution against rotor blading and wheels | Blade damage | Foreign material |  |  |  | Low compressor discharge pressure Performance degradation | Perform regular inspection | Perform regular inspection | 2. Criteria for compressor blades repair
CGT05 | Axial Flow Compressor | Compressor Stator | Cannot support rotor and cannot provides surfaces of revolution against rotor blading and wheels | Blade damage | Foreign material |  |  |  | Low compressor discharge pressure Performance degradation | Perform regular inspection | Perform regular inspection | a. Small dents less than 0.05 inch in diameter and 0.02 inch in deep are consider normal
CGT05 | Axial Flow Compressor | Compressor Stator | Cannot support rotor and cannot provides surfaces of revolution against rotor blading and wheels | Blade damage | Foreign material |  |  |  | Low compressor discharge pressure Performance degradation | Perform regular inspection | Perform regular inspection | b. Blend out and polish larger dent. Replace blades if necessary
CGT05 | Axial Flow Compressor | Compressor Stator | Cannot support rotor and cannot provides surfaces of revolution against rotor blading and wheels | Blade damage | Foreign material |  |  |  | Low compressor discharge pressure Performance degradation | Perform regular inspection | Perform regular inspection | c. Check for blades fatigue crack. Repair or replace if necessary
CGT05 | Axial Flow Compressor | Compressor Stator | Cannot support rotor and cannot provides surfaces of revolution against rotor blading and wheels | Blade damage | Foreign material |  |  |  | Low compressor discharge pressure Performance degradation | Perform regular inspection | Perform regular inspection | d. Blades bent above the pitch line should be cold straightened
CGT05 | Axial Flow Compressor | Compressor Stator | Cannot support rotor and cannot provides surfaces of revolution against rotor blading and wheels | Blade damage | Foreign material |  |  |  | Low compressor discharge pressure Performance degradation | Perform regular inspection | Perform regular inspection | e. Blades bent below the pitch line should be hot straightened
CGT05 | Axial Flow Compressor | Compressor Stator | Cannot support rotor and cannot provides surfaces of revolution against rotor blading and wheels | Blade damage | Foreign material |  |  |  | Low compressor discharge pressure Performance degradation | Perform regular inspection | Perform regular inspection | f. Small bent should be left alone as straightening will cause more damage
CGT05 | Axial Flow Compressor | Compressor Stator | Cannot support rotor and cannot provides surfaces of revolution against rotor blading and wheels | Blade damage | Foreign material |  |  |  | Low compressor discharge pressure Performance degradation | Perform regular inspection | Perform regular inspection | g. Every repair should always be inspected with red dye penetrant
CGT05 | Axial Flow Compressor | Compressor Stator | Cannot support rotor and cannot provides surfaces of revolution against rotor blading and wheels | Fatigue crack | Vibration fatigue |  |  |  | Low compressor discharge pressure Performance degradation | Check blade fatigue crack | Check blade fatigue crack | Check blades crack with dye penetrant. Replace blades if crack found
CGT05 | Axial Flow Compressor | Compressor Stator | Cannot support rotor and cannot provides surfaces of revolution against rotor blading and wheels | Fatigue crack | Vibration fatigue |  |  |  | Low compressor discharge pressure Performance degradation | Monthly vibration monitoring | Monthly vibration monitoring | Check blades crack with dye penetrant. Replace blades if crack found
CGT05 | Axial Flow Compressor | Compressor Stator | Cannot support rotor and cannot provides surfaces of revolution against rotor blading and wheels | Blade erosion | Dust storm |  |  |  | Low compressor discharge pressure Performance degradation | Check blades for erosion | Check blades for erosion | Check blades for erosion. If 20% of the blade is lost, replace the blade
MGT10 | BATTERY BANK | BATTERY | Cannot Supply Secondary Power for The Gas Turbine Control and Protection System | Voltage Drop No power/voltage | Aging |  |  |  | - Insufficient Power Supply for GT Control and Protection System, Resulted in GT Unplanned Shutdown - Missing or insufficient electrical power supply - Missing or Insufficient Electrical Power Supply for GT Control and Protection System, Resulted in GT Unplanned Shutdown | Check and record battery charger voltage and current (including room cleanliness and fan operation) | Check and record battery charger voltage and current (including room cleanliness and fan operation) | Visual Inspection and Record for Total Battery Voltage
MGT10 | BATTERY BANK | BATTERY | Cannot Supply Secondary Power for The Gas Turbine Control and Protection System | Voltage Drop No power/voltage | Aging |  |  |  | - Insufficient Power Supply for GT Control and Protection System, Resulted in GT Unplanned Shutdown - Missing or insufficient electrical power supply - Missing or Insufficient Electrical Power Supply for GT Control and Protection System, Resulted in GT Unplanned Shutdown | MONTHLY BATTERY INSPECTION | 1 Month Battery Inspection 1. Measure Voltage/Cell 2. Added Battery Impedance Test to Determine Battery Performance (DOD) | 1. Check & Maintain Specific Gravity (Hydrometer) 2. Measure Voltage/Cell & Total Battery System Voltage 3. Check & Maintain H2SO4 Level of Battery 4. Refer to Manufacture Manual for Specific Gravity and Cell Voltage Limit
MGT10 | BATTERY BANK | BATTERY | Cannot Supply Secondary Power for The Gas Turbine Control and Protection System | Terminal and Jumper Corrosion | High Humidity and Insufficient Grease |  |  |  | Battery Damage and Insufficient Power Supply for GT Control and Protection System, Resulted in GT Unplanned Shutdown | MONTHLY BATTERY INSPECTION | 1.Month Battery Inspection 2. Visual Check Corrosion Terminal and Jumper 3. Cleaning Corrosion Terminal and Jumper (If Any) 4. Greasing Terminal and Jumper | 1. Inspect & Cleaning Battery Pole / Terminal & Jumper and Apply Grease to All Jumper and Terminals 2. Inspect Battery Container and Cover for Damage, Replace if Necessary 3. Ensure Battery Seals or Vent Plugs are Inplace
MGT10 | BATTERY BANK | BATTERY | Cannot Supply Secondary Power for The Gas Turbine Control and Protection System | Terminal and Jumper Corrosion | Overcharge |  |  |  | Battery Damage and Insufficient Power Supply for GT Control and Protection System, Resulted in GT Unplanned Shutdown | REDUCE BATTERY CHARGER VOLTAGE | Reduce Battery Charger Output Voltage | Reduce Battery Charger Voltage if Charger Voltage Exceed Battery Operating Voltage
MGT10 | BATTERY BANK | BATTERY | Cannot Supply Secondary Power for The Gas Turbine Control and Protection System | High Electrolyte Temperature Electrolyte Overheating | Insufficient Cooling |  |  |  | Battery Damage and Insufficient Power Supply for GT Control and Protection System, Resulted in GT Unplanned Shutdown | MONTHLY BATTERY INSPECTION | 1 Month Battery Inspection 2. Measuring Specifiy Grafity and Temperature Electrolyte 3. Make Sure the Cooling System (AC) in the Battery Room Works | Ensure Battery Room Cooling Fan Working Properly
MGT10 | BATTERY BANK | BATTERY | Cannot Supply Secondary Power for The Gas Turbine Control and Protection System | High Electrolyte Temperature Electrolyte Overheating | Insufficient Cooling |  |  |  | Battery Damage and Insufficient Power Supply for GT Control and Protection System, Resulted in GT Unplanned Shutdown | INSTALL COOLING FAN OR AIR CONDITIONER | INSTALL COOLING FAN OR AIR CONDITIONER | Install Cooling Fan or Air Conditioner to Maintain Battery Room Temperature
CGT05 | BATTERY BANK | BATTERY | Cannot Supply Secondary Power for The Gas Turbine Control and Protection System | Voltage Drop No power/voltage | Aging |  |  |  | - Insufficient Power Supply for GT Control and Protection System, Resulted in GT Unplanned Shutdown - Missing or insufficient electrical power supply - Missing or Insufficient Electrical Power Supply for GT Control and Protection System, Resulted in GT Unplanned Shutdown | Check and record battery charger voltage and current (including room cleanliness and fan operation) | Check and record battery charger voltage and current (including room cleanliness and fan operation) | Visual Inspection and Record for Total Battery Voltage
CGT05 | BATTERY BANK | BATTERY | Cannot Supply Secondary Power for The Gas Turbine Control and Protection System | Voltage Drop No power/voltage | Aging |  |  |  | - Insufficient Power Supply for GT Control and Protection System, Resulted in GT Unplanned Shutdown - Missing or insufficient electrical power supply - Missing or Insufficient Electrical Power Supply for GT Control and Protection System, Resulted in GT Unplanned Shutdown | MONTHLY BATTERY INSPECTION | 1 Month Battery Inspection 1. Measure Voltage/Cell 2. Added Battery Impedance Test to Determine Battery Performance (DOD) | 1. Check & Maintain Specific Gravity (Hydrometer) 2. Measure Voltage/Cell & Total Battery System Voltage 3. Check & Maintain H2SO4 Level of Battery 4. Refer to Manufacture Manual for Specific Gravity and Cell Voltage Limit
CGT05 | BATTERY BANK | BATTERY | Cannot Supply Secondary Power for The Gas Turbine Control and Protection System | Terminal and Jumper Corrosion | High Humidity and Insufficient Grease |  |  |  | Battery Damage and Insufficient Power Supply for GT Control and Protection System, Resulted in GT Unplanned Shutdown | MONTHLY BATTERY INSPECTION | 1. 1 Month Battery Inspection 2. Visual Check Corrosion Terminal and Jumper 3. Cleaning Corrosion Terminal and Jumper (If Any) 4. Greasing Terminal and Jumper | 1. Inspect & Cleaning Battery Pole / Terminal & Jumper and Apply Grease to All Jumper and Terminals 2. Inspect Battery Container and Cover for Damage, Replace if Necessary 3. Ensure Battery Seals or Vent Plugs are Inplace
CGT05 | BATTERY BANK | BATTERY | Cannot Supply Secondary Power for The Gas Turbine Control and Protection System | Terminal and Jumper Corrosion | Overcharge |  |  |  | Battery Damage and Insufficient Power Supply for GT Control and Protection System, Resulted in GT Unplanned Shutdown | REDUCE BATTERY CHARGER VOLTAGE | Reduce Battery Charger Output Voltage | Reduce Battery Charger Voltage if Charger Voltage Exceed Battery Operating Voltage
CGT05 | BATTERY BANK | BATTERY | Cannot Supply Secondary Power for The Gas Turbine Control and Protection System | High Electrolyte Temperature Electrolyte Overheating | Insufficient Cooling |  |  |  | Battery Damage and Insufficient Power Supply for GT Control and Protection System, Resulted in GT Unplanned Shutdown | MONTHLY BATTERY INSPECTION | 1 Month Battery Inspection 1. Measuring Specifiy Grafity and Temperature Electrolyte 2. Make Sure the Cooling System (AC) in the Battery Room Works | Ensure Battery Room Cooling Fan Working Properly
CGT05 | BATTERY BANK | BATTERY | Cannot Supply Secondary Power for The Gas Turbine Control and Protection System | High Electrolyte Temperature Electrolyte Overheating | Insufficient Cooling |  |  |  | Battery Damage and Insufficient Power Supply for GT Control and Protection System, Resulted in GT Unplanned Shutdown | INSTALL COOLING FAN OR AIR CONDITIONER | INSTALL COOLING FAN OR AIR CONDITIONER | Install Cooling Fan or Air Conditioner to Maintain Battery Room Temperature
MGT10 | BATTERY CHARGER | RECTIFIER MODULE | Cannot Convert AC Source to DC | Burnt Burning | Material Degradation / Aging |  |  |  | Equipment Damage and GT Unplanned Shutdown | Check and record battery charger voltage and current (including room cleanliness and fan operation) | Check and Record Battery Charger Voltage and Current (Including Room Cleanliness and Fan Operation) | 1. Record AC Input Voltage 2. Record DC Output Voltage and Current
MGT10 | BATTERY CHARGER | RECTIFIER MODULE | Cannot Convert AC Source to DC | Burnt Burning | - Over Voltage - Faulty power/voltage (Faulty electrical power supply, e.g. overvoltage) |  |  |  | Equipment Damage and GT Unplanned Shutdown | MAINTAIN BATTERY CHARGER INPUT VOLTAGE | Maintain Battery Voltage Charger Input Voltage | Maintain Battery Charger Input Voltage Close to 480VAC
MGT10 | BATTERY CHARGER | RECTIFIER MODULE | Cannot Convert AC Source to DC | Burnt Burning | - Over Voltage - Faulty power/voltage (Faulty electrical power supply, e.g. overvoltage) |  |  |  | Equipment Damage and GT Unplanned Shutdown | MONTHLY BATTERY INSPECTION | MONTHLY BATTERY INSPECTION | REDUCE BATTERY CHARGER VOLTAGE IF CHARGER VOLTAGE EXCEED BATTERY OPERATING VOLTAGE
MGT10 | BATTERY CHARGER | RECTIFIER MODULE | Cannot Convert AC Source to DC | Burnt Burning | Loose Connection Looseness Connection |  |  |  | Equipment Damage and GT Unplanned Shutdown | MAJOR INSPECTION | Major Inspection | 1. Check All Power and Control Cable 2. Retightened All Connection at Terminal Stakon 3. Check for Faulty Capacitors and Diodes when Unit Under Maintenance. Replace if Necessary 4. Clean Battery Charger from Dirt
MGT10 | BATTERY CHARGER | VOLTAGE AND CURRENT METER | Cannot Read Voltage and Current | Zero Indication | Material Degradation |  |  |  | Inaccurate Reading | Check and record battery charger voltage and current (including room cleanliness and fan operation) | Check and Record Battery Charger Voltage and Current (Including Room Cleanliness and Fan Operation) | 1. Record AC Input Voltage 2. Record DC Output Voltage and Current
MGT10 | BATTERY CHARGER | VOLTAGE AND CURRENT METER | Cannot Read Voltage and Current | Zero Indication | Open Circuit |  |  |  | Inaccurate Reading | Check and record battery charger voltage and current (including room cleanliness and fan operation) | Check and Record Battery Charger Voltage and Current (Including Room Cleanliness and Fan Operation) | 1. Record AC Input Voltage 2. Record DC Output Voltage and Current
MGT10 | BATTERY CHARGER | CABLE AND CONNECTION | Cannot Provide Electrical Connection Between Input and Output | Loose / Open Connection Looseness Connection | Material Degradation |  |  |  | Inaccurate Reading | MAJOR INSPECTION | Major Inspection | 1. Check All Power and Control Cable 2. Retightened All Connection at Terminal Stakon 3. Check for Faulty Capacitors and Diodes when Unit Under Maintenance. Replace if Necessary 4. Clean Battery Charger from Dirt
CGT05 | BATTERY CHARGER | RECTIFIER MODULE | Cannot Convert AC Source to DC | Burnt Burning | Material Degradation / Aging |  |  |  | Equipment Damage and GT Unplanned Shutdown | Check and record battery charger voltage and current (including room cleanliness and fan operation) | Check and Record Battery Charger Voltage and Current (Including Room Cleanliness and Fan Operation) | 1. Record AC Input Voltage 2. Record DC Output Voltage and Current
CGT05 | BATTERY CHARGER | RECTIFIER MODULE | Cannot Convert AC Source to DC | Burnt Burning | - Over Voltage - Faulty power/voltage (Faulty electrical power supply, e.g. overvoltage) |  |  |  | Equipment Damage and GT Unplanned Shutdown | MAINTAIN BATTERY CHARGER INPUT VOLTAGE | Maintain Battery Voltage Charger Input Voltage | Maintain Battery Charger Input Voltage Close to 480VAC
CGT05 | BATTERY CHARGER | RECTIFIER MODULE | Cannot Convert AC Source to DC | Burnt Burning | - Over Voltage - Faulty power/voltage (Faulty electrical power supply, e.g. overvoltage) |  |  |  | Equipment Damage and GT Unplanned Shutdown | MONTHLY BATTERY INSPECTION | MONTHLY BATTERY INSPECTION | REDUCE BATTERY CHARGER VOLTAGE IF CHARGER VOLTAGE EXCEED BATTERY OPERATING VOLTAGE
CGT05 | BATTERY CHARGER | RECTIFIER MODULE | Cannot Convert AC Source to DC | Burnt Burning | Loose Connection Looseness Connection |  |  |  | Equipment Damage and GT Unplanned Shutdown | MAJOR INSPECTION | Major Inspection | 1. Check All Power and Control Cable 2. Retightened All Connection at Terminal Stakon 3. Check for Faulty Capacitors and Diodes when Unit Under Maintenance. Replace if Necessary 4. Clean Battery Charger from Dirt
CGT05 | BATTERY CHARGER | VOLTAGE AND CURRENT METER | Cannot Read Voltage and Current | Zero Indication | Material Degradation |  |  |  | Inaccurate Reading | Check and record battery charger voltage and current (including room cleanliness and fan operation) | Check and Record Battery Charger Voltage and Current (Including Room Cleanliness and Fan Operation) | 1. Record AC Input Voltage 2. Record DC Output Voltage and Current
CGT05 | BATTERY CHARGER | VOLTAGE AND CURRENT METER | Cannot Read Voltage and Current | Zero Indication | Open Circuit |  |  |  | Inaccurate Reading | Check and record battery charger voltage and current (including room cleanliness and fan operation) | Check and Record Battery Charger Voltage and Current (Including Room Cleanliness and Fan Operation) | 1. Record AC Input Voltage 2. Record DC Output Voltage and Current
CGT05 | BATTERY CHARGER | CABLE AND CONNECTION | Cannot Provide Electrical Connection Between Input and Output | Loose / Open Connection Looseness Connection | Material Degradation |  |  |  | Inaccurate Reading | MAJOR INSPECTION | Major Inspection | 1. Check All Power and Control Cable 2. Retightened All Connection at Terminal Stakon 3. Check for Faulty Capacitors and Diodes when Unit Under Maintenance. Replace if Necessary 4. Clean Battery Charger from Dirt
MGT10 | Bearings | Journal Bearing - Liner | Cannot support radial loads directed perpendicular to the axis of sharf rotation | High bearing temperature | Insufficient lubrication | Misalignment |  |  | High vibration Bearing failure | Check bearing lubrication system and correct alignment | Check bearing lubrication system and correct alignment | 1. Check bearing oil inlet port for deposit. Clean if necessary 2. Check orifice clearence.Refer to manufacture manual for clearence limit 3. Check the lube oil pressure and flow 4. Correct bearing alignment
MGT10 | Bearings | Journal Bearing - Liner | Cannot support radial loads directed perpendicular to the axis of sharf rotation | High bearing temperature | Insufficient lubrication |  |  |  | High vibration Bearing failure | Check and record bearing vibration | Check and record bearing vibration | Velocity and displacement
MGT10 | Bearings | Journal Bearing - Liner | Cannot support radial loads directed perpendicular to the axis of sharf rotation | High bearing temperature | Insufficient lubrication |  |  |  | High vibration Bearing failure | Check and record turbine bearing lube oil temperature (bearing header, bearing#1 drain, Bearing#2 drain) | Check and record turbine bearing lube oil temperature (bearing header, bearing#1 drain, Bearing#2 drain) | Velocity and displacement
MGT10 | Bearings | Journal Bearing - Liner | Cannot support radial loads directed perpendicular to the axis of sharf rotation | High bearing temperature | Improper clearence |  |  |  | High vibration Bearing failure | Inspect liner bore diameter | Inspect liner bore diameter | 1. Bonds the two liner halves together 2. Measure the horizontal bore, vertical bore and taper dimension at the forward and aft edges of the liner 3. Rebore or rebabbitt the bearing liner if the clearence exceeds the maximum and minumum values. Refer to manufacture manual for clearence
MGT10 | Bearings | Journal Bearing - Liner | Cannot support radial loads directed perpendicular to the axis of sharf rotation | Excessive bearing loose | Liner clearence too large |  |  |  | High vibration Bearing failure | Inspect liner outside diameter | Inspect liner outside diameter | 1. Bonds the two liner halves together 2. Measure the horizontal, vertical and taper dimension at the forward and aft edges of the liner 3. Rebore or rebabbitt the bearing liner if the clearence exceeds the maximum and minumum values. Refer to manufacture manual for clearence
MGT10 | Bearings | Journal Bearing - Liner | Cannot support radial loads directed perpendicular to the axis of sharf rotation | Oil leaks of the horizontal joint of the bearing housing | Liner clearence too tight |  |  |  | High vibration Bearing failure | Inspect liner outside diameter | Inspect liner outside diameter | 1. Bonds the two liner halves together 2. Measure the horizontal, vertical and taper dimension at the forward and aft edges of the liner 3. Rebore or rebabbitt the bearing liner if the clearence exceeds the maximum and minumum values. Refer to manufacture manual for clearence
MGT10 | Bearings | Journal Bearing - Liner | Cannot support radial loads directed perpendicular to the axis of sharf rotation | Babbitt surface crack | High vibration | Bad material bonding Foreign material |  |  | High vibration Bearing failure | Inspect babbitt surface for crack, chip or scratch | Inspect babbitt surface for crack, chip or scratch | 1. Scracth less than 0.001 Inch deep and 1 inch long are acceptable. 2. Remove any foreign material that embedded into the babbitt 3 Repair crack, chip or scratch surface by rebabbitt the entire bearing or of defected zone. Refer to manufacture manual for scratch, crack or chip limit 4. Correct high vibration source by conduct proper bearing alignment
MGT10 | Bearings | Journal Bearing - Liner | Cannot support radial loads directed perpendicular to the axis of sharf rotation | Babbitt surface crack | High vibration | Bad material bonding Foreign material |  |  | High vibration Bearing failure | Monthly vibration monitoring | Monthly vibration monitoring | 1. Scracth less than 0.001 Inch deep and 1 inch long are acceptable. 2. Remove any foreign material that embedded into the babbitt 3 Repair crack, chip or scratch surface by rebabbitt the entire bearing or of defected zone. Refer to manufacture manual for scratch, crack or chip limit 4. Correct high vibration source by conduct proper bearing alignment
MGT10 | Bearings | Journal Bearing - Shaft Journal | Cannot support radial loads directed perpendicular to the axis of sharf rotation | High journal temperature | Excessive clearence |  |  |  | High vibration Bearing failure | Measure journal bearing diameter | Measure journal bearing diameter | 1. Measure journal diameter at horizontal and vertical posision at the forward and aft planes 2. If the journal diameter fall outside clearence, remachine the journal 3. Perform rebalancing if remachine is required
MGT10 | Bearings | Journal Bearing - Shaft Journal | Cannot support radial loads directed perpendicular to the axis of sharf rotation | High journal temperature | Excessive clearence |  |  |  | High vibration Bearing failure | Check and record bearing metal temperature (load gear, thrust bearing, journal bearing) | Check and record bearing metal temperature (load gear, thrust bearing, journal bearing) | 1. Measure journal diameter at horizontal and vertical posision at the forward and aft planes 2. If the journal diameter fall outside clearence, remachine the journal 3. Perform rebalancing if remachine is required
MGT10 | Bearings | Journal Bearing - Shaft Journal | Cannot support radial loads directed perpendicular to the axis of sharf rotation | High journal temperature | Excessive clearence |  |  |  | High vibration Bearing failure | Inspect journal surface | Inspect journal surface | 1. Inspect journal surface for scratched, pitted or scraped. 2. Scratch depths less than 0.001 is acceptable 3. Repair if scratch out of limit
MGT10 | Bearings | Journal Bearing - Housing | Cannot support radial loads directed perpendicular to the axis of sharf rotation | High temperature | Clearence out if limit |  |  |  | High vibration Bearing failure | Inspect bearing housing diameter | Inspect bearing housing diameter | 1. Measure housing inside diameter at horizonal, vertical and taper dimension at the forward and aft edges. Refer to manufacture manual for clearence 2. Remachine bearing housing if the diameter is too small 3. Steel insert if the diameter is too large 4. Replace if necessary
MGT10 | Bearings | Thrust Bearing - Base Ring Assembly (Inactive-Active Thrust) | Cannot support loads directed parallel to the rotor axis | High bearing temperature | Excessive clearence | Insufficient lubrication |  |  | Bearing damage | Measure ring outter diameter | Measure ring outter diameter | 1. Bonds base ring halves together 2. Measure inside diamater. Refer to manufacture manual for diameter clearence limit 3. If the clearence over 0.005 inch, replace the bearing 4. Check bearing lubrication line for blockage. Clean if necessary
MGT10 | Bearings | Thrust Bearing - Base Ring Assembly (Inactive-Active Thrust) | Cannot support loads directed parallel to the rotor axis | High bearing temperature | Excessive clearence |  |  |  | Bearing damage | Check and record thrust bearing lube oil temperature | Check and record thrust bearing lube oil temperature | 1. Bonds base ring halves together 2. Measure inside diamater. Refer to manufacture manual for diameter clearence limit 3. If the clearence over 0.005 inch, replace the bearing 4. Check bearing lubrication line for blockage. Clean if necessary
MGT10 | Bearings | Thrust Bearing - Base Ring Assembly (Inactive-Active Thrust) | Cannot support loads directed parallel to the rotor axis | Crack & Scratch | Oil impurity | Poor babbit bonding |  |  | Bearing damage | Inspect babbitt surface for crack, chip or scratch | Inspect babbitt surface for crack, chip or scratch | 1. Scracth less than 0.001 Inch deep and 1 inch long are acceptable. 2. Remove any foreign material that embedded into the babbitt 3 Repair crack, chip or scratch surface by rebabbitt the entire bearing or of defected zone. Refer to manufacture manual for scratch, crack or chip limit
MGT10 | Bearings | Thrust Bearing - Base Ring Assembly (Inactive-Active Thrust) | Cannot support loads directed parallel to the rotor axis | High vibration | Misalignment |  |  |  | Bearing damage | Correct bearing alignment | Correct bearing alignment | Correct high vibration source by conduct proper bearing alignment. Refer ti manufacture manual for alignment clearence limit
MGT10 | Bearings | Thrust Bearing - Base Ring Assembly (Inactive-Active Thrust) | Cannot support loads directed parallel to the rotor axis | High vibration | Misalignment |  |  |  | Bearing damage | Correct bearing alignment | Monthly vibration monitoring | Correct high vibration source by conduct proper bearing alignment. Refer ti manufacture manual for alignment clearence limit
MGT10 | Bearings | Thrust Bearing - Base Ring Assembly (Inactive-Active Thrust) | Cannot support loads directed parallel to the rotor axis | Rubbing | Clearence too loose |  |  |  | Bearing damage | Inspect axial clearence | Inspect axial clearence | Check axial clearence. Refer to manufacture manual for clearence limit. If the clearence is out of limit, replace shims
MGT10 | Bearings | Thrust Bearing - Base Ring Assembly (Inactive-Active Thrust) | Cannot support loads directed parallel to the rotor axis | Axial vibration | Misaligment |  |  |  | Bearing damage | Perform axial alignment | Perform axial alignment | Perform axial alignment as per manufacture specification. Refer to manufacture manual for alignment limit
MGT10 | Bearings | Thrust Collar Bearing - Runners (Shaft) | Cannot support loads directed parallel to the rotor axis | Axial vibration | Runout out of range |  |  |  | Bearing damage | Inspect face runout | Inspect face runout | Refer to manufacture manual for runout limit. Replace if necessary
MGT10 | Bearings | Thrust Collar Bearing - Runners (Shaft) | Cannot support loads directed parallel to the rotor axis | Scratch | Foreign material |  |  |  | Bearing damage | Inspect runner surface | Inspect runner surface | 1. Scratch less than 0.001 inch can be ignored 2. Scratch between 0.001 inch to 0.005 inch should be repair 3. Scratch greater than 0.005 inch need to remachine or replace if necessary
MGT10 | Bearings | Thrust Bearing - Housing | Cannot support loads directed parallel to the rotor axis | High temperature | Incorrect clearence |  |  |  | Bearing damage | Measure housing bore diameter | Measure housing bore diameter | 1. If the bore diameter less than 0.005 inch out of its specific dimension, it should be remachined 2. If the bore diameter greater than 0.005 inch out of its specific dimension, add steel insert 3. Refer to manufacture manual for housing bore dimension
CGT05 | Bearings | Journal Bearing - Liner | Cannot support radial loads directed perpendicular to the axis of sharf rotation | High bearing temperature | Insufficient lubrication | Misalignment |  |  | High vibration Bearing failure | Check bearing lubrication system and correct alignment | Check bearing lubrication system and correct alignment | 1. Check bearing oil inlet port for deposit. Clean if necessary 2. Check orifice clearence.Refer to manufacture manual for clearence limit 3. Check the lube oil pressure and flow 4. Correct bearing alignment
CGT05 | Bearings | Journal Bearing - Liner | Cannot support radial loads directed perpendicular to the axis of sharf rotation | High bearing temperature | Insufficient lubrication | Misalignment |  |  | High vibration Bearing failure | Check and record bearing vibration | Check and record bearing vibration | Velocity and displacement
CGT05 | Bearings | Journal Bearing - Liner | Cannot support radial loads directed perpendicular to the axis of sharf rotation | High bearing temperature | Insufficient lubrication | Misalignment |  |  | High vibration Bearing failure | Check and record turbine bearing lube oil temperature (bearing header, bearing#1 drain, Bearing#2 drain) | Check and record turbine bearing lube oil temperature (bearing header, bearing#1 drain, Bearing#2 drain) | Velocity and displacement
CGT05 | Bearings | Journal Bearing - Liner | Cannot support radial loads directed perpendicular to the axis of sharf rotation | High bearing temperature | Improper clearence |  |  |  | High vibration Bearing failure | Inspect liner bore diameter | Inspect liner bore diameter | 1. Bonds the two liner halves together 2. Measure the horizontal bore, vertical bore and taper dimension at the forward and aft edges of the liner 3. Rebore or rebabbitt the bearing liner if the clearence exceeds the maximum and minumum values. Refer to manufacture manual for clearence
CGT05 | Bearings | Journal Bearing - Liner | Cannot support radial loads directed perpendicular to the axis of sharf rotation | Excessive bearing loose | Liner clearence too large |  |  |  | High vibration Bearing failure | Inspect liner outside diameter | Inspect liner outside diameter | 1. Bonds the two liner halves together 2. Measure the horizontal, vertical and taper dimension at the forward and aft edges of the liner 3. Rebore or rebabbitt the bearing liner if the clearence exceeds the maximum and minumum values. Refer to manufacture manual for clearence
CGT05 | Bearings | Journal Bearing - Liner | Cannot support radial loads directed perpendicular to the axis of sharf rotation | Oil leaks of the horizontal joint of the bearing housing | Liner clearence too tight |  |  |  | High vibration Bearing failure | Inspect liner outside diameter | Inspect liner outside diameter | 1. Bonds the two liner halves together 2. Measure the horizontal, vertical and taper dimension at the forward and aft edges of the liner 3. Rebore or rebabbitt the bearing liner if the clearence exceeds the maximum and minumum values. Refer to manufacture manual for clearence
CGT05 | Bearings | Journal Bearing - Liner | Cannot support radial loads directed perpendicular to the axis of sharf rotation | Babbitt surface crack | High vibration | Bad material bonding Foreign material |  |  | High vibration Bearing failure | Inspect babbitt surface for crack, chip or scratch | Inspect babbitt surface for crack, chip or scratch | 1. Scracth less than 0.001 Inch deep and 1 inch long are acceptable. 2. Remove any foreign material that embedded into the babbitt 3 Repair crack, chip or scratch surface by rebabbitt the entire bearing or of defected zone. Refer to manufacture manual for scratch, crack or chip limit 4. Correct high vibration source by conduct proper bearing alignment
CGT05 | Bearings | Journal Bearing - Liner | Cannot support radial loads directed perpendicular to the axis of sharf rotation | Babbitt surface crack | High vibration | Bad material bonding Foreign material |  |  | High vibration Bearing failure | Monthly vibration monitoring | Monthly vibration monitoring | 1. Scracth less than 0.001 Inch deep and 1 inch long are acceptable. 2. Remove any foreign material that embedded into the babbitt 3 Repair crack, chip or scratch surface by rebabbitt the entire bearing or of defected zone. Refer to manufacture manual for scratch, crack or chip limit 4. Correct high vibration source by conduct proper bearing alignment
CGT05 | Bearings | Journal Bearing - Shaft Journal | Cannot support radial loads directed perpendicular to the axis of sharf rotation | High journal temperature | Excessive clearence |  |  |  | High vibration Bearing failure | Measure journal bearing diameter | Measure journal bearing diameter | 1. Measure journal diameter at horizontal and vertical posision at the forward and aft planes 2. If the journal diameter fall outside clearence, remachine the journal 3. Perform rebalancing if remachine is required
CGT05 | Bearings | Journal Bearing - Shaft Journal | Cannot support radial loads directed perpendicular to the axis of sharf rotation | High journal temperature | Excessive clearence |  |  |  | High vibration Bearing failure | Check and record bearing metal temperature (load gear, thrust bearing, journal bearing) | Check and record bearing metal temperature (load gear, thrust bearing, journal bearing) | 1. Measure journal diameter at horizontal and vertical posision at the forward and aft planes 2. If the journal diameter fall outside clearence, remachine the journal 3. Perform rebalancing if remachine is required
CGT05 | Bearings | Journal Bearing - Shaft Journal | Cannot support radial loads directed perpendicular to the axis of sharf rotation | High journal temperature | Excessive clearence |  |  |  | High vibration Bearing failure | Inspect journal surface | Inspect journal surface | 1. Inspect journal surface for scratched, pitted or scraped. 2. Scratch depths less than 0.001 is acceptable 3. Repair if scratch out of limit
CGT05 | Bearings | Journal Bearing - Housing | Cannot support radial loads directed perpendicular to the axis of sharf rotation | High temperature | Clearence out if limit |  |  |  | High vibration Bearing failure | Inspect bearing housing diameter | Inspect bearing housing diameter | 1. Measure housing inside diameter at horizonal, vertical and taper dimension at the forward and aft edges. Refer to manufacture manual for clearence 2. Remachine bearing housing if the diameter is too small 3. Steel insert if the diameter is too large 4. Replace if necessary
CGT05 | Bearings | Thrust Bearing - Base Ring Assembly (Inactive-Active Thrust) | Cannot support loads directed parallel to the rotor axis | High bearing temperature | Excessive clearence | Insufficient lubrication |  |  | Bearing damage | Measure ring outter diameter | Measure ring outter diameter | 1. Bonds base ring halves together 2. Measure inside diamater. Refer to manufacture manual for diameter clearence limit 3. If the clearence over 0.005 inch, replace the bearing 4. Check bearing lubrication line for blockage. Clean if necessary
CGT05 | Bearings | Thrust Bearing - Base Ring Assembly (Inactive-Active Thrust) | Cannot support loads directed parallel to the rotor axis | High bearing temperature | Excessive clearence | Insufficient lubrication |  |  | Bearing damage | Check and record thrust bearing lube oil temperature | Check and record thrust bearing lube oil temperature | 1. Bonds base ring halves together 2. Measure inside diamater. Refer to manufacture manual for diameter clearence limit 3. If the clearence over 0.005 inch, replace the bearing 4. Check bearing lubrication line for blockage. Clean if necessary
CGT05 | Bearings | Thrust Bearing - Base Ring Assembly (Inactive-Active Thrust) | Cannot support loads directed parallel to the rotor axis | Crack & Scratch | Oil impurity | Poor babbit bonding |  |  | Bearing damage | Inspect babbitt surface for crack, chip or scratch | Inspect babbitt surface for crack, chip or scratch | 1. Scracth less than 0.001 Inch deep and 1 inch long are acceptable. 2. Remove any foreign material that embedded into the babbitt 3 Repair crack, chip or scratch surface by rebabbitt the entire bearing or of defected zone. Refer to manufacture manual for scratch, crack or chip limit
CGT05 | Bearings | Thrust Bearing - Base Ring Assembly (Inactive-Active Thrust) | Cannot support loads directed parallel to the rotor axis | High vibration | Misalignment |  |  |  | Bearing damage | Correct bearing alignment | Correct bearing alignment | Correct high vibration source by conduct proper bearing alignment. Refer ti manufacture manual for alignment clearence limit
CGT05 | Bearings | Thrust Bearing - Base Ring Assembly (Inactive-Active Thrust) | Cannot support loads directed parallel to the rotor axis | High vibration | Misalignment |  |  |  | Bearing damage | Correct bearing alignment | Monthly vibration monitoring | Correct high vibration source by conduct proper bearing alignment. Refer ti manufacture manual for alignment clearence limit
CGT05 | Bearings | Thrust Bearing - Base Ring Assembly (Inactive-Active Thrust) | Cannot support loads directed parallel to the rotor axis | Rubbing | Clearence too loose |  |  |  | Bearing damage | Inspect axial clearence | Inspect axial clearence | Check axial clearence. Refer to manufacture manual for clearence limit. If the clearence is out of limit, replace shims
CGT05 | Bearings | Thrust Bearing - Base Ring Assembly (Inactive-Active Thrust) | Cannot support loads directed parallel to the rotor axis | Axial vibration | Misaligment |  |  |  | Bearing damage | Perform axial alignment | Perform axial alignment | Perform axial alignment as per manufacture specification. Refer to manufacture manual for alignment limit
CGT05 | Bearings | Thrust Collar Bearing - Runners (Shaft) | Cannot support loads directed parallel to the rotor axis | Axial vibration | Runout out of range |  |  |  | Bearing damage | Inspect face runout | Inspect face runout | Refer to manufacture manual for runout limit. Replace if necessary
CGT05 | Bearings | Thrust Collar Bearing - Runners (Shaft) | Cannot support loads directed parallel to the rotor axis | Scratch | Foreign material |  |  |  | Bearing damage | Inspect runner surface | Inspect runner surface | 1. Scratch less than 0.001 inch can be ignored 2. Scratch between 0.001 inch to 0.005 inch should be repair 3. Scratch greater than 0.005 inch need to remachine or replace if necessary
CGT05 | Bearings | Thrust Bearing - Housing | Cannot support loads directed parallel to the rotor axis | High temperature | Incorrect clearence |  |  |  | Bearing damage | Measure housing bore diameter | Measure housing bore diameter | 1. If the bore diameter less than 0.005 inch out of its specific dimension, it should be remachined 2. If the bore diameter greater than 0.005 inch out of its specific dimension, add steel insert 3. Refer to manufacture manual for housing bore dimension
MGT10 | BRUSHLESS EXCITER | ROTATING DIODES BRIDGE | CANNOT REPAIR AC INPUT VOLTAGE | OPEN CIRCUIT | AGING |  |  |  | THE AVR WILL SUBSTANTIALLY INCREASE THE EXCITATION TO MAINTAIN OF OPERATING LEVEL | MAJOR INSPECTION | MAJOR INSPECTION | 1. CLEANING DIODE WHEEL 2. VISUAL INSPECTION OF ANY HEAT AFFECTED AREAS 3. INSPECT GROUND DETECTION SYSTEM FOR WEAR 4. CHECK INSULATION FOR DETERIORATION 5. VISUAL INSPECTION FOR MOVEMENT COMPONENTS 6. ENSURE ALL CONNECTIONS ARE SECURE
MGT10 | BRUSHLESS EXCITER | ROTATING DIODES BRIDGE | CANNOT REPAIR AC INPUT VOLTAGE | OPEN CIRCUIT | AGING |  |  |  | THE AVR WILL SUBSTANTIALLY INCREASE THE EXCITATION TO MAINTAIN OF OPERATING LEVEL | MAJOR INSPECTION | CHECK AND RECORD EXCITATION CURENT | 1. CLEANING DIODE WHEEL 2. VISUAL INSPECTION OF ANY HEAT AFFECTED AREAS 3. INSPECT GROUND DETECTION SYSTEM FOR WEAR 4. CHECK INSULATION FOR DETERIORATION 5. VISUAL INSPECTION FOR MOVEMENT COMPONENTS 6. ENSURE ALL CONNECTIONS ARE SECURE
MGT10 | BRUSHLESS EXCITER | ROTATING DIODES BRIDGE | CANNOT REPAIR AC INPUT VOLTAGE | SHORTED CIRCUIT | MATERIAL DEGRADATION |  |  |  | DAMAGE AVR AND EXCITER WINDING DUE TO EXCITER OVERLOADED | MAJOR INSPECTION | MAJOR INSPECTION | 1. CLEANING DIODE WHEEL 2. VISUAL INSPECTION OF ANY HEAT AFFECTED AREAS 3. INSPECT GROUND DETECTION SYSTEM FOR WEAR 4. CHECK INSULATION FOR DETERIORATION 5. VISUAL INSPECTION FOR MOVEMENT COMPONENTS 6. ENSURE ALL CONNECTIONS ARE SECURE
MGT10 | BRUSHLESS EXCITER | ROTATING DIODES BRIDGE | CANNOT REPAIR AC INPUT VOLTAGE | SHORTED CIRCUIT | MATERIAL DEGRADATION |  |  |  | DAMAGE AVR AND EXCITER WINDING DUE TO EXCITER OVERLOADED | MAJOR INSPECTION | CHECK AND RECORD EXCITATION CURENT | 1. CLEANING DIODE WHEEL 2. VISUAL INSPECTION OF ANY HEAT AFFECTED AREAS 3. INSPECT GROUND DETECTION SYSTEM FOR WEAR 4. CHECK INSULATION FOR DETERIORATION 5. VISUAL INSPECTION FOR MOVEMENT COMPONENTS 6. ENSURE ALL CONNECTIONS ARE SECURE
MGT10 | BRUSHLESS EXCITER | AUTOMATIC VOLTAGE REGULATOR (AVR) | CANNOT BE AUTO ADJUSTED TO SET THE GENERATOR OUTPUT VOLTAGE LEVEL WITH LOAD VARIATIONS | UNSTABLE VOLTAGE LEVEL (VOLTAGE TOO HIGH / TOO LOW) | PROLONG OVERHEATING |  |  |  | DAMAGE ELECTRICAL AND ELECTRONIC COMPONENTS AND UNPLANNED SHUTDOWN | Check any abnormality and cleanliness at excitation compartment | Check any abnormality and cleanliness at excitation compartment | 1. RECORD EXCITATION OUTPUT VOLTAGE AND CURRENT 2. ENSURE AIR CONDITIONER WORKING PROPERLY
MGT10 | BRUSHLESS EXCITER | AUTOMATIC VOLTAGE REGULATOR (AVR) | CANNOT BE AUTO ADJUSTED TO SET THE GENERATOR OUTPUT VOLTAGE LEVEL WITH LOAD VARIATIONS | UNSTABLE VOLTAGE LEVEL (VOLTAGE TOO HIGH / TOO LOW) | PROLONG OVERHEATING |  |  |  | DAMAGE ELECTRICAL AND ELECTRONIC COMPONENTS AND UNPLANNED SHUTDOWN | MAJOR INSPECTION | MAJOR INSPECTION | 1. CLEAN ALL ELECTRICAL AND ELECTRONIC COMPONENTS FROM ANY DUST 2. ENSURE ALL CONNECTIONS ARE SECURE 3. PERFORM FUNCTION TEST
MGT10 | BRUSHLESS EXCITER | AUTOMATIC VOLTAGE REGULATOR (AVR) | CANNOT BE AUTO ADJUSTED TO SET THE GENERATOR OUTPUT VOLTAGE LEVEL WITH LOAD VARIATIONS | UNSTABLE VOLTAGE LEVEL (VOLTAGE TOO HIGH / TOO LOW) | PROLONG OVERHEATING |  |  |  | COOLING FAN FAILURE | Check any abnormality and cleanliness at excitation compartment | Check any abnormality and cleanliness at excitation compartment | ENSURE AIR CONDITIONER WORKING PROPERLY
MGT10 | BRUSHLESS EXCITER | AUTOMATIC VOLTAGE REGULATOR (AVR) | CANNOT BE AUTO ADJUSTED TO SET THE GENERATOR OUTPUT VOLTAGE LEVEL WITH LOAD VARIATIONS | VOLTAGE NOT BUILD UP | DEFECTIVE BRIDGE RECTIFIER |  |  |  | NO EXCITATION VOLTAGE | MAJOR INSPECTION | MAJOR INSPECTION | CHECK DIODE OF RECTIFIER BRIDGE, REPLACE IF NECESSARY
MGT10 | BRUSHLESS EXCITER | CABLE AND CONNECTION | CANNOT PROVIDE ELECTRICAL CONNECTION BETWEEN INPUT AND OUTPUT | LOOSE CONNECTION | MATERIAL DEGRADATION |  |  |  | UNSTABLE EXCITATION VOLTAGE | CLEAN AND SERVICE MCC AND JUNCTION BOX | CLEAN AND SERVICE MCC AND JUNCTION BOX | 1. CLEAN ALL MCC AND JUNCTION BOX TERMINAL. Online Inspection 2. RETIGHTENED ALL CONNECTION AT TERMINAT STAKON
MGT10 | BRUSHLESS EXCITER | CABLE AND CONNECTION | CANNOT PROVIDE ELECTRICAL CONNECTION BETWEEN INPUT AND OUTPUT | OPEN CONNECTION | OVERHEATING |  |  |  | NO EXCITATION VOLTAGE | VISUAL CHECK AND TIGHTENING ALL CONNECTION | VISUAL CHECK AND TIGHTENING ALL CONNECTION | 1. CHECK ALL POWER AND CONTROL CABLE 2. RETIGHTENED ALL CONNECTION AT TERMINAT STAKON
MGT10 | BRUSHLESS EXCITER | CABLE AND CONNECTION | CANNOT PROVIDE ELECTRICAL CONNECTION BETWEEN INPUT AND OUTPUT | OPEN CONNECTION | OVERHEATING |  |  |  | NO EXCITATION VOLTAGE | VISUAL CHECK AND TIGHTENING ALL CONNECTION | CHECK AND RECORD EXCITATION CURENT | 1. CHECK ALL POWER AND CONTROL CABLE 2. RETIGHTENED ALL CONNECTION AT TERMINAT STAKON
MGT10 | BRUSHLESS EXCITER | CABLE AND CONNECTION | CANNOT PROVIDE ELECTRICAL CONNECTION BETWEEN INPUT AND OUTPUT | GROUNDING | GROUNDING BRUSH FAILURE |  |  |  | EQUIPMENT DAMAGE AND UNPLANNED SHUTDOWN | GROUNDING BRUSH INSPECTION | GROUNDING BRUSH INSPECTION | 1. INSPECT GROUNDING BRUSH FOR WEAR , REPLACE IF NECESSARY 2. INSPECT GROUNDING BRUSH HOLDER CONDITION, CLEAN IF DIRTY 3. EXERCISE GROUNDING BRUSH SPRING
CGT05 | BRUSHLESS EXCITER | ROTATING DIODES BRIDGE | CANNOT REPAIR AC INPUT VOLTAGE | OPEN CIRCUIT | AGING |  |  |  | THE AVR WILL SUBSTANTIALLY INCREASE THE EXCITATION TO MAINTAIN OF OPERATING LEVEL | MAJOR INSPECTION | MAJOR INSPECTION | 1. CLEANING DIODE WHEEL 2. VISUAL INSPECTION OF ANY HEAT AFFECTED AREAS 3. INSPECT GROUND DETECTION SYSTEM FOR WEAR 4. CHECK INSULATION FOR DETERIORATION 5. VISUAL INSPECTION FOR MOVEMENT COMPONENTS 6. ENSURE ALL CONNECTIONS ARE SECURE
CGT05 | BRUSHLESS EXCITER | ROTATING DIODES BRIDGE | CANNOT REPAIR AC INPUT VOLTAGE | OPEN CIRCUIT | AGING |  |  |  | THE AVR WILL SUBSTANTIALLY INCREASE THE EXCITATION TO MAINTAIN OF OPERATING LEVEL | MAJOR INSPECTION | CHECK AND RECORD EXCITATION CURENT | 1. CLEANING DIODE WHEEL 2. VISUAL INSPECTION OF ANY HEAT AFFECTED AREAS 3. INSPECT GROUND DETECTION SYSTEM FOR WEAR 4. CHECK INSULATION FOR DETERIORATION 5. VISUAL INSPECTION FOR MOVEMENT COMPONENTS 6. ENSURE ALL CONNECTIONS ARE SECURE
CGT05 | BRUSHLESS EXCITER | ROTATING DIODES BRIDGE | CANNOT REPAIR AC INPUT VOLTAGE | SHORTED CIRCUIT | MATERIAL DEGRADATION |  |  |  | DAMAGE AVR AND EXCITER WINDING DUE TO EXCITER OVERLOADED | MAJOR INSPECTION | MAJOR INSPECTION | 1. CLEANING DIODE WHEEL 2. VISUAL INSPECTION OF ANY HEAT AFFECTED AREAS 3. INSPECT GROUND DETECTION SYSTEM FOR WEAR 4. CHECK INSULATION FOR DETERIORATION 5. VISUAL INSPECTION FOR MOVEMENT COMPONENTS 6. ENSURE ALL CONNECTIONS ARE SECURE
CGT05 | BRUSHLESS EXCITER | ROTATING DIODES BRIDGE | CANNOT REPAIR AC INPUT VOLTAGE | SHORTED CIRCUIT | MATERIAL DEGRADATION |  |  |  | DAMAGE AVR AND EXCITER WINDING DUE TO EXCITER OVERLOADED | MAJOR INSPECTION | CHECK AND RECORD EXCITATION CURENT | 1. CLEANING DIODE WHEEL 2. VISUAL INSPECTION OF ANY HEAT AFFECTED AREAS 3. INSPECT GROUND DETECTION SYSTEM FOR WEAR 4. CHECK INSULATION FOR DETERIORATION 5. VISUAL INSPECTION FOR MOVEMENT COMPONENTS 6. ENSURE ALL CONNECTIONS ARE SECURE
CGT05 | BRUSHLESS EXCITER | AUTOMATIC VOLTAGE REGULATOR (AVR) | CANNOT BE AUTO ADJUSTED TO SET THE GENERATOR OUTPUT VOLTAGE LEVEL WITH LOAD VARIATIONS | UNSTABLE VOLTAGE LEVEL (VOLTAGE TOO HIGH / TOO LOW) | PROLONG OVERHEATING |  |  |  | DAMAGE ELECTRICAL AND ELECTRONIC COMPONENTS AND UNPLANNED SHUTDOWN | Check any abnormality and cleanliness at excitation compartment | Check any abnormality and cleanliness at excitation compartment | 1. RECORD EXCITATION OUTPUT VOLTAGE AND CURRENT 2. ENSURE AIR CONDITIONER WORKING PROPERLY
CGT05 | BRUSHLESS EXCITER | AUTOMATIC VOLTAGE REGULATOR (AVR) | CANNOT BE AUTO ADJUSTED TO SET THE GENERATOR OUTPUT VOLTAGE LEVEL WITH LOAD VARIATIONS | UNSTABLE VOLTAGE LEVEL (VOLTAGE TOO HIGH / TOO LOW) | PROLONG OVERHEATING |  |  |  | DAMAGE ELECTRICAL AND ELECTRONIC COMPONENTS AND UNPLANNED SHUTDOWN | MAJOR INSPECTION | MAJOR INSPECTION | 1. CLEAN ALL ELECTRICAL AND ELECTRONIC COMPONENTS FROM ANY DUST 2. ENSURE ALL CONNECTIONS ARE SECURE 3. PERFORM FUNCTION TEST
CGT05 | BRUSHLESS EXCITER | AUTOMATIC VOLTAGE REGULATOR (AVR) | CANNOT BE AUTO ADJUSTED TO SET THE GENERATOR OUTPUT VOLTAGE LEVEL WITH LOAD VARIATIONS | UNSTABLE VOLTAGE LEVEL (VOLTAGE TOO HIGH / TOO LOW) | PROLONG OVERHEATING |  |  |  | COOLING FAN FAILURE | Check any abnormality and cleanliness at excitation compartment | Check any abnormality and cleanliness at excitation compartment | ENSURE AIR CONDITIONER WORKING PROPERLY
CGT05 | BRUSHLESS EXCITER | AUTOMATIC VOLTAGE REGULATOR (AVR) | CANNOT BE AUTO ADJUSTED TO SET THE GENERATOR OUTPUT VOLTAGE LEVEL WITH LOAD VARIATIONS | VOLTAGE NOT BUILD UP | DEFECTIVE BRIDGE RECTIFIER |  |  |  | NO EXCITATION VOLTAGE | MAJOR INSPECTION | MAJOR INSPECTION | CHECK DIODE OF RECTIFIER BRIDGE, REPLACE IF NECESSARY
CGT05 | BRUSHLESS EXCITER | CABLE AND CONNECTION | CANNOT PROVIDE ELECTRICAL CONNECTION BETWEEN INPUT AND OUTPUT | LOOSE CONNECTION | MATERIAL DEGRADATION |  |  |  | UNSTABLE EXCITATION VOLTAGE | CLEAN AND SERVICE MCC AND JUNCTION BOX | CLEAN AND SERVICE MCC AND JUNCTION BOX | 1. CLEAN ALL MCC AND JUNCTION BOX TERMINAL. Online Inspection 2. RETIGHTENED ALL CONNECTION AT TERMINAT STAKON
CGT05 | BRUSHLESS EXCITER | CABLE AND CONNECTION | CANNOT PROVIDE ELECTRICAL CONNECTION BETWEEN INPUT AND OUTPUT | OPEN CONNECTION | OVERHEATING |  |  |  | NO EXCITATION VOLTAGE | VISUAL CHECK AND TIGHTENING ALL CONNECTION | VISUAL CHECK AND TIGHTENING ALL CONNECTION | 1. CHECK ALL POWER AND CONTROL CABLE 2. RETIGHTENED ALL CONNECTION AT TERMINAT STAKON
CGT05 | BRUSHLESS EXCITER | CABLE AND CONNECTION | CANNOT PROVIDE ELECTRICAL CONNECTION BETWEEN INPUT AND OUTPUT | OPEN CONNECTION | OVERHEATING |  |  |  | NO EXCITATION VOLTAGE | VISUAL CHECK AND TIGHTENING ALL CONNECTION | CHECK AND RECORD EXCITATION CURENT | 1. CHECK ALL POWER AND CONTROL CABLE 2. RETIGHTENED ALL CONNECTION AT TERMINAT STAKON
CGT05 | BRUSHLESS EXCITER | CABLE AND CONNECTION | CANNOT PROVIDE ELECTRICAL CONNECTION BETWEEN INPUT AND OUTPUT | GROUNDING | GROUNDING BRUSH FAILURE |  |  |  | EQUIPMENT DAMAGE AND UNPLANNED SHUTDOWN | GROUNDING BRUSH INSPECTION | GROUNDING BRUSH INSPECTION | 1. INSPECT GROUNDING BRUSH FOR WEAR , REPLACE IF NECESSARY 2. INSPECT GROUNDING BRUSH HOLDER CONDITION, CLEAN IF DIRTY 3. EXERCISE GROUNDING BRUSH SPRING
MGT10 | CO2 System | Storage Cylinder | Cannot to store CO2 gas | Leaks | Material aging |  |  |  | CO2 gas not available when a fire event occur | Check and record CO2 bottle pressure and ensure CO2 emergency door at all compartments is OPEN | Check and record CO2 bottle pressure and ensure CO2 emergency door at all compartments is OPEN | 1. Check for any CO2 gas leaks 2. Check and record CO2 gas pressure in the storage cylinder
MGT10 | CO2 System | Storage Cylinder | Cannot to store CO2 gas | Leaks | Material aging |  |  |  | CO2 gas not available when a fire event occur | Weight Storage Cylinders | Weight Storage Cylinders | 1. Weight all storage cylinders. Re-charge or replace if the cylinders weight below 10% of nominal weight. 2. Stamp full and empty cylinders 3. Record the weighting date and attached at the clinders
MGT10 | CO2 System | Discharge valve | Cannot to release CO2 gas | Fails to Open | Valve stuck |  |  |  | CO2 gas unable to release | Function test | Function test | Perform complete CO2 system test with compressed air
MGT10 | CO2 System | Pressure Gauge | Cannot indicate CO2 pressure | Stuck | Dirt |  |  |  | Inaccurate CO2 pressure indication | Clean and test | Clean and test | Clean pressure gauge and perform calibration. Replace if necessary
MGT10 | CO2 System | Pressure Gauge | Cannot indicate CO2 pressure | Out of calibration | Material aging |  |  |  | Inaccurate CO2 pressure indication | Calibration | Calibration | Perform calibration and replace if necessary
MGT10 | CO2 System | Storage Cylinder | Cannot store CO2 gas | Leaks | Material aging |  |  |  | CO2 gas not available when a fire event occur | Perform function test | Check and record CO2 bottle pressure and ensure CO2 emergency door at all compartments is OPEN | 1. Check for any CO2 gas leaks 2. Check and record CO2 gas pressure in the storage cylinder 3. Check and record Counter weight CO2 storage cylinder (MGT LA)
MGT10 | CO2 System | Storage Cylinder | Cannot store CO2 gas | Leaks | Material aging |  |  |  | CO2 gas not available when a fire event occur | Perform function test | Weight Storage Cylinders | 1. Weight all storage cylinders. Re-charge or replace if the cylinders weight below 10% of nominal weight. 2. Stamp full and empty cylinders 3. Record the weighting date and attached at the clinders
MGT10 | CO2 System | Discharge valve | Fail to release CO2 gas | Fails to Open | Valve stuck |  |  |  | CO2 gas unable to release | Perform function test | Function test | Perform complete CO2 valve test
MGT10 | CO2 System | Pressure Gauge | Fail to indicate CO2 pressure | Stuck | Dirt |  |  |  | Inaccurate CO2 pressure indication | Perform function test | Clean and test | Clean pressure gauge and perform calibration. Replace if necessary
MGT10 | CO2 System | Pressure Gauge | Fail to indicate CO2 pressure | Out of calibration | Material aging |  |  |  | Inaccurate CO2 pressure indication | Perform function test | Calibration | Perform calibration and replace if necessary
MGT10 | CO2 System | Storage Cylinder | Fail to store CO2 gas | Leaks | Material aging |  |  |  | CO2 gas not available when a fire event occur | Perform termination inspection | Check and record CO2 bottle pressure and ensure CO2 emergency door at all compartments is OPEN | 1. Check for any CO2 gas leaks 2. Check and record CO2 gas pressure in the storage cylinder 3. Check and record Counter weight CO2 storage cylinder (MGT LA)
MGT10 | CO2 System | Storage Cylinder | Fail to store CO2 gas | Leaks | Material aging |  |  |  | CO2 gas not available when a fire event occur | Perform termination inspection | Weight Storage Cylinders | 1. Weight all storage cylinders. Re-charge or replace if the cylinders weight below 10% of nominal weight. 2. Stamp full and empty cylinders 3. Record the weighting date and attached at the clinders
MGT10 | CO2 System | Discharge valve | Fail to release CO2 gas | Fails to Open | Valve stuck |  |  |  | CO2 gas unable to release | Perform termination inspection | Function test | Perform complete CO2 valve test
MGT10 | CO2 System | Pressure Gauge | Fail to Indicate CO2 pressure | Stuck | Dirt |  |  |  | Inaccurate CO2 pressure indication | Perform termination inspection | Clean and test | Clean pressure gauge and perform calibration. Replace if necessary
MGT10 | CO2 System | Pressure Gauge | Fail to Indicate CO2 pressure | Out of calibration | Material aging |  |  |  | Inaccurate CO2 pressure indication | Perform termination inspection | Calibration | Perform calibration and replace if necessary
CGT05 | CO2 System | Storage Cylinder | Cannot store CO2 gas | Leaks | Material aging |  |  |  | CO2 gas not available when a fire event occur | Check serial connection | Check and record CO2 bottle pressure and ensure CO2 emergency door at all compartments is OPEN | 1. Check for any CO2 gas leaks 2. Check and record CO2 gas pressure in the storage cylinder 3. Check and record Counter weight CO2 storage cylinder (MGT LA)
CGT05 | CO2 System | Storage Cylinder | Cannot store CO2 gas | Leaks | Material aging |  |  |  | CO2 gas not available when a fire event occur | Check serial connection | Weight Storage Cylinders | 1. Weight all storage cylinders. Re-charge or replace if the cylinders weight below 10% of nominal weight. 2. Stamp full and empty cylinders 3. Record the weighting date and attached at the clinders
CGT05 | CO2 System | Discharge valve | Fail to release CO2 gas | Fails to Open | Valve stuck |  |  |  | CO2 gas unable to release | Check serial connection | Function test | Perform complete CO2 valve test
CGT05 | CO2 System | Pressure Gauge | Fail to indicate CO2 pressure | Stuck | Dirt |  |  |  | Inaccurate CO2 pressure indication | Check serial connection | Clean and test | Clean pressure gauge and perform calibration. Replace if necessary
CGT05 | CO2 System | Pressure Gauge | Fail to indicate CO2 pressure | Out of calibration | Material aging |  |  |  | Inaccurate CO2 pressure indication | Check serial connection | Calibration | Perform calibration and replace if necessary
CGT05 | CO2 System | Storage Cylinder | Fail to store CO2 gas | Leaks | Material aging |  |  |  | CO2 gas not available when a fire event occur | Clean pulley and belt from contaminant | Check and record CO2 bottle pressure and ensure CO2 emergency door at all compartments is OPEN | 1. Check for any CO2 gas leaks 2. Check and record CO2 gas pressure in the storage cylinder 3. Check and record Counter weight CO2 storage cylinder (MGT LA)
CGT05 | CO2 System | Storage Cylinder | Fail to store CO2 gas | Leaks | Material aging |  |  |  | CO2 gas not available when a fire event occur | Clean pulley and belt from contaminant | Weight Storage Cylinders | 1. Weight all storage cylinders. Re-charge or replace if the cylinders weight below 10% of nominal weight. 2. Stamp full and empty cylinders 3. Record the weighting date and attached at the clinders
CGT05 | CO2 System | Discharge valve | Fail to release CO2 gas | Fails to Open | Valve stuck |  |  |  | CO2 gas unable to release | Clean pulley and belt from contaminant | Function test | Perform complete CO2 valve test
CGT05 | CO2 System | Pressure Gauge | Fail to Indicate CO2 pressure | Stuck | Dirt |  |  |  | Inaccurate CO2 pressure indication | Clean pulley and belt from contaminant | Clean and test | Clean pressure gauge and perform calibration. Replace if necessary
CGT05 | CO2 System | Pressure Gauge | Fail to Indicate CO2 pressure | Out of calibration | Material aging |  |  |  | Inaccurate CO2 pressure indication | Clean pulley and belt from contaminant | Calibration | Perform calibration and replace if necessary
MGT10 | Combustion Liner | Thrust Bearing - Housing | Cannot mix fuel from fuel nozzle and air from gas turbine compressor and is burned prior to being deliver to the turbine | Material Wear Material Detorated Cracks | High spead temperature; Back Fire; Mechanical contact such as the spring seal, crossfire tube collars or fuel nozzle collars |  |  |  | Combustion liner demaged | Combustion liner inspection | Combustion liner inspection | 1. Checking and sizing the louver opening. Refer to manufacture for correction 2. Inspect spring seal for cracks and mechanical damage, replace if necessary 3. Inspect for local overheating, replace if necessary 4. Inspect crossfire tube coller for wear, cracks or burning mark, replace if necessary 5. Propose Infrared and or ultrasound inspection to check anny hot gas leak. (not required for CDGT).
CGT05 | Combustion Liner | Thrust Bearing - Housing | Cannot mix fuel from fuel nozzle and air from gas turbine compressor and is burned prior to being deliver to the turbine | Material Wear Material Detorated Cracks | High spead temperature; Back Fire; Mechanical contact such as the spring seal, crossfire tube collars or fuel nozzle collars |  |  |  | Combustion liner demaged | Combustion liner inspection | Combustion liner inspection | 1. Checking and sizing the louver opening. Refer to manufacture for correction 2. Inspect spring seal for cracks and mechanical damage, replace if necessary 3. Inspect for local overheating, replace if necessary 4. Inspect crossfire tube coller for wear, cracks or burning mark, replace if necessary 5. Propose Infrared and or ultrasound inspection to check anny hot gas leak. (not required for CDGT).
MGT10 | Compressor Bleed Valve | Temperature gauge | Cannot release air when GT is turned off or on | Stuck | Actuator Corrosion |  |  |  | Unit fail to start; Unit trip | Perform function Test | Perform function Test | 1. Test these valves when unitdown 2. These valves should operate freely with no evidence of sticking. 3. Where sticking is evident, lubricate the spring and inner cylinder of the air actuator of the valve with high temperature anti-sieze lubricant 4. Remove the air connection from the valve, spray the lubricant into the actuator and exercise several times. 5. Verify the indication at HMI. Replace limit switch 33CB if necessary 6. This valves must be checked, lubricated and operated when cool.
MGT10 | Compressor Bleed Valve | Temperature gauge | Cannot release air when GT is turned off or on | Stuck | Solenoid Problem |  |  |  | Unit fail to start; Unit trip | Perform function Test | Perform function Test | 1. Test these valves when unitdown 2. These valves should operate freely with no evidence of sticking. 3. Where sticking is evident, lubricate the spring and inner cylinder of the air actuator of the valve with high temperature anti-sieze lubricant 4. Remove the air connection from the valve, spray the lubricant into the actuator and exercise several times. 5. Verify the indication at HMI. Replace limit switch 33CB if necessary 6. This valves must be checked, lubricated and operated when cool.
CGT05 | Compressor Bleed Valve | Temperature gauge | Cannot release air when GT is turned off or on | Stuck | Actuator Corrosion |  |  |  | Unit fail to start; Unit trip | Perform function Test | Perform function Test | 1. Test these valves when unitdown 2. These valves should operate freely with no evidence of sticking. 3. Where sticking is evident, lubricate the spring and inner cylinder of the air actuator of the valve with high temperature anti-sieze lubricant 4. Remove the air connection from the valve, spray the lubricant into the actuator and exercise several times. 5. Verify the indication at HMI. Replace limit switch 33CB if necessary 6. This valves must be checked, lubricated and operated when cool.
CGT05 | Compressor Bleed Valve | Temperature gauge | Cannot release air when GT is turned off or on | Stuck | Solenoid Problem |  |  |  | Unit fail to start; Unit trip | Perform function Test | Perform function Test | 1. Test these valves when unitdown 2. These valves should operate freely with no evidence of sticking. 3. Where sticking is evident, lubricate the spring and inner cylinder of the air actuator of the valve with high temperature anti-sieze lubricant 4. Remove the air connection from the valve, spray the lubricant into the actuator and exercise several times. 5. Verify the indication at HMI. Replace limit switch 33CB if necessary 6. This valves must be checked, lubricated and operated when cool.
MGT10 | Control and protection | Solenoid | Cannot receive electrical signal from fire detector and energize Derby release (45CR) | Burnt | Material aging |  |  |  | CO2 gas unable to release | Measure solenoid coil resistance and replace if necessary | Measure solenoid coil resistance and replace if necessary | Perform cable insulation test by applying voltage and measure its cable resistance. Replace defected cable.
MGT10 | Control and protection | Solenoid | Cannot receive electrical signal from fire detector and energize Derby release (45CR) | Burnt | Overvoltage |  |  |  | CO2 gas unable to release | Keep DC voltage within acceptable range | Keep DC voltage within acceptable range | Check and record DC power supply.
MGT10 | Control and protection | Solenoid | Cannot receive electrical signal from fire detector and energize Derby release (45CR) | Open Circuit | Damage cable |  |  |  | CO2 gas unable to release | Perform cable insulation test | Perform cable insulation test | Check and record DC power supply.
MGT10 | Control and protection | Cable | Cannot connect field device to control system | Damage | Cable ground |  |  |  | False alarm and unable to provide protection against fire | Perform cable insulation test | Perform cable insulation test | Check and record DC power supply.
MGT10 | Control and protection | Solenoid | Fail to receive electrical signal from fire detector and energize Derby release (45CR) | Burnt | Material aging |  |  |  | CO2 gas unable to release | Perform function test | Measure solenoid coil resistance and replace if necessary | Perform cable insulation test by applying voltage and measure its cable resistance. Replace defected cable.
MGT10 | Control and protection | Solenoid | Fail to receive electrical signal from fire detector and energize Derby release (45CR) | Burnt | Overvoltage |  |  |  | CO2 gas unable to release | Perform function test | Keep DC voltage within acceptable range | Check and record DC power supply.
MGT10 | Control and protection | Solenoid | Fail to receive electrical signal from fire detector and energize Derby release (45CR) | Open Circuit | Damage cable |  |  |  | CO2 gas unable to release | Perform function test | Perform cable insulation test | Perform cable insulation test by applying voltage and measure its cable resistance. Replace defected cable.
MGT10 | Control and protection | Emergency Release | Fail to manual release CO2 | Fail to open | Stuck |  |  |  | CO2 gas unable to release | Perform function test | Perfom fuction test | Perfom fuction test
MGT10 | Control and protection | Cable | Fail to connect field device to control system | Damage | Cable ground |  |  |  | False alarm and unable to provide protection against fire | Perform function test | Perform cable insulation test | Perform cable insulation test by applying voltage and measure its cable resistance. Replace defected cable.
CGT05 | Control and protection | Solenoid | Fail to receive electrical signal from fire detector and energize Derby release (45CR) | Burnt | Material aging |  |  |  | CO2 gas unable to release | Check serial connection | Measure solenoid coil resistance and replace if necessary | Perform cable insulation test by applying voltage and measure its cable resistance. Replace defected cable.
CGT05 | Control and protection | Solenoid | Fail to receive electrical signal from fire detector and energize Derby release (45CR) | Burnt | Overvoltage |  |  |  | CO2 gas unable to release | Check serial connection | Keep DC voltage within acceptable range | Check and record DC power supply.
CGT05 | Control and protection | Solenoid | Fail to receive electrical signal from fire detector and energize Derby release (45CR) | Open Circuit | Damage cable |  |  |  | CO2 gas unable to release | Check serial connection | Perform cable insulation test | Perform cable insulation test by applying voltage and measure its cable resistance. Replace defected cable.
CGT05 | Control and protection | Emergency Release | Fail to manual release CO2 | Fail to open | Stuck |  |  |  | CO2 gas unable to release | Check serial connection | Perfom fuction test | Perfom fuction test
CGT05 | Control and protection | Cable | Fail to connect field device to control system | Damage | Cable ground |  |  |  | False alarm and unable to provide protection against fire | Check serial connection | Perform cable insulation test | Perform cable insulation test by applying voltage and measure its cable resistance. Replace defected cable.
MGT10 | Crossfire Tubes | Thrust Bearing - Housing | Cannot propagate flame to the other chambers | Hot gas Leak; Crrack and material damage | Gasket aging; Vibration; Overheat |  |  |  | Loss of crossfiring ability or liner blowout | Refer to manufacture manual for proper installation | Crossfire tube inspection and replace | Crossfire tube inspection and replace
MGT10 | Crossfire Tubes | Thrust Bearing - Housing | Cannot propagate flame to the other chambers | Hot gas Leak; Crrack and material damage | Gasket aging; Vibration; Overheat |  |  |  | Loss of crossfiring ability or liner blowout | Refer to manufacture manual for proper installation | Refer to manufacture manual for proper installation | The crossfire tubes should overlap with the crossfire tube collar on the liner by at least one-eighth inch when cold. Less than this may not provide proper engagement, with a resulting loss of crossfiring ability or liner blowout
CGT05 | Crossfire Tubes | Thrust Bearing - Housing | Cannot propagate flame to the other chambers | Hot gas Leak; Crrack and material damage | Gasket aging; Vibration; Overheat |  |  |  | Loss of crossfiring ability or liner blowout | Refer to manufacture manual for proper installation | Crossfire tube inspection and replace | Crossfire tube inspection and replace
CGT05 | Crossfire Tubes | Thrust Bearing - Housing | Cannot propagate flame to the other chambers | Hot gas Leak; Crrack and material damage | Gasket aging; Vibration; Overheat |  |  |  | Loss of crossfiring ability or liner blowout | Refer to manufacture manual for proper installation | Refer to manufacture manual for proper installation | The crossfire tubes should overlap with the crossfire tube collar on the liner by at least one-eighth inch when cold. Less than this may not provide proper engagement, with a resulting loss of crossfiring ability or liner blowout
MGT10 | DC PANEL | CIRCUIT BREAKER | Cannot Provide Protection Against Overcurrent | Fail to Open | - Mechanical Jam - Sticking (Sticking, seizure, jamming due to reasons other than deformation or clearance/alignment failures) |  |  |  | Equipment Damage and GT Unplanned Shutdown | VISUAL INSPECTION | Major Inspection | Inspect and Clean Circuit Breaker
MGT10 | DC PANEL | CABLE AND CONNECTION | Cannot Provide Electrical Connection Between Input and Output | Loose / Open Connection Looseness Connection | Material Degradation |  |  |  | Inaccurate Reading | MAJOR INSPECTION | Major Inspection | 1. Check All Power and Control Cable 2. Retightened All Connection at Terminal Stakon 3. Check for Faulty Capacitors and Diodes when Unit Under Maintenance. Replace if Necessary 4. Clean Battery Charger from Dirt
CGT05 | DC PANEL | CIRCUIT BREAKER | Cannot Provide Protection Against Overcurrent | Fail to Open | - Mechanical Jam - Sticking (Sticking, seizure, jamming due to reasons other than deformation or clearance/alignment failures) |  |  |  | Equipment Damage and GT Unplanned Shutdown | VISUAL INSPECTION | Major Inspection | Inspect and Clean Circuit Breaker
CGT05 | DC PANEL | CABLE AND CONNECTION | Cannot Provide Electrical Connection Between Input and Output | Loose / Open Connection Looseness Connection | Material Degradation |  |  |  | Inaccurate Reading | MAJOR INSPECTION | Major Inspection | 1. Check All Power and Control Cable 2. Retightened All Connection at Terminal Stakon 3. Check for Faulty Capacitors and Diodes when Unit Under Maintenance. Replace if Necessary 4. Clean Battery Charger from Dirt
CGT05 | Diesel Engine | ENGINE | Cannot Connect power to drive electric motor | FAILS TO START | NO FUNCTIONAL TEST |  |  |  | ENGINE FAILS TO START | Check and clean commutator | CONDUCT FUNCTION TEST | CONDUCT FUNCTION TEST AND CHECK FUEL PUMP, FUEL FILTER, AIR FILTER SYSTEM AND ANY ABNORMALITIES
CGT05 | Diesel Engine | Lube Oil | Cannot Connect power to drive electric motor | lube oil leaks | Corrosion |  |  |  | Internal component worn | Check and clean commutator | Visual Inspection | Check diesel engine lube oil level. Top up if level low. (Ketika start up, ketika running test
CGT05 | Diesel Engine | Lube Oil | Cannot Connect power to drive electric motor | Lube Oil degradation | Contaminant |  |  |  | Internal component worn | Check and clean commutator | Lube Oil Replacement | Lube oil replacement , running hours sedikit , perlu study utk umur lube oil
CGT05 | Diesel Engine | Lube Oil | Cannot Connect power to drive electric motor | Low lube oil pressure | Lube oil filter clogged |  |  |  | Internal component worn | Check and clean commutator | Replace lube oil filter | Replace lube oil filter according to manufacture recommendation
CGT05 | Diesel Engine | Cooling Water System | Cannot Connect power to drive electric motor | Water Contamination | DIRTY ACCUMULATION |  |  |  | Internal parts corrosion | Check and clean commutator | Visual Inspection | 1. Ensure there is no water in lube oil system 2. Check cooling water pressure (check position valve of VPR)
CGT05 | Diesel Engine | Cooling Water System | Cannot Connect power to drive electric motor | Water Contamination | DIRTY ACCUMULATION |  |  |  | Internal parts corrosion | Check and clean commutator | Check and repair for cooling water system leaks | 1. Ensure there is no water in lube oil system 2. Check cooling water pressure (check position valve of VPR)
CGT05 | Diesel Engine | Cooling Water System | Cannot Connect power to drive electric motor | LEAKAGE | EXTERNAL CORROSION |  |  |  | Internal parts corrosion | Check and clean commutator | Regular inspection for corrosion | Regular inspection for corrosion
CGT05 | Diesel Engine | Fuel injection pump | Cannot Connect power to drive electric motor | Broken delivery valve springs | Material wear |  |  |  | Poor atomizing Misfiring of cylinders | Check and clean commutator | Perform regular inspection | 1 Year service diesel engine (change filter,change lube oil) (resources CS)
CGT05 | Diesel Engine | Fuel injection pump | Cannot Connect power to drive electric motor | Choked fuel valves | Contaminated fuel |  |  |  | Loss in power | Check and clean commutator | Regular inspect and replace diesel engine fuel filter | 1 Year service diesel engine (change filter,change lube oil) (resources CS)
CGT05 | Diesel Engine | Fuel injection pump | Cannot Connect power to drive electric motor | Cavitation | Air trap in fuel |  |  |  | Pump erosion | Check and clean commutator | Ensure diesel engine fuel line free of air after filter replacement | 1 Year service diesel engine (change filter,change lube oil) (resources CS)
CGT05 | Diesel Engine | Fuel injectors | Cannot Connect power to drive electric motor | Incorrect atomization | Choked atomizer due to contaminated fuel |  |  |  | Incorrect combustion | Check and clean commutator | Regular inspect and replace diesel engine fuel filter | 1 Year service diesel engine (change filter,change lube oil) (resources CS)
CGT05 | Diesel Engine | Fuel injectors | Cannot Connect power to drive electric motor | Cavitation | Delivery valve breakage |  |  |  | Injector erosion | Check and clean commutator | Perform regular inspection | 1 Year service diesel engine (change filter,change lube oil)
CGT05 | Diesel Engine | High pressure fuel line | Cannot Connect power to drive electric motor | Cavitation | Delivery valve breakage |  |  |  | High pressure fuel line rapture due to erosion | Check and clean commutator | Perform regular inspection | 1 Year service diesel engine (change filter,change lube oil)
CGT05 | Diesel Engine | Fuel storage tank | Cannot Connect power to drive electric motor | Leakage | Corrosion | Water contamination |  |  | Fuel losses and fire hazard | Check and clean commutator | Regular fuel tank inspection | 1. Regular inspect fuel tank for corrosion, clean if necessary 2. Ensure to seal fuel tank,
CGT05 | Diesel Engine | Fuel storage tank | Cannot Connect power to drive electric motor | Clogged | Debris |  |  |  | Fuel losses and fire hazard | Check and clean commutator | Perform regular inspection | 1 Year service diesel engine (change filter,change lube oil)
CGT05 | Diesel Engine | Fuel storage tank | Cannot Connect power to drive electric motor | Overflow | Controlling feeding of diesel fuel from tank to engine |  |  |  | Fuel losses and fire hazard | Check and clean commutator | Design review | Review fuel overflow design
CGT05 | Diesel Engine | Transfer Pump | Cannot Connect power to drive electric motor | Low pump pressure | Suction valve close | Impeler damage |  |  | Low fuel supply and decreased engine performance | Check and clean commutator | Regular pump inspection | 1. Check the impeler for erosion, replace if necessary 2. Check suction valve opening. Ensure full suction valve opening 3. Adjust fuel regulating valve if applicable 4. Ensure not air trap in fuel system
CGT05 | Diesel Engine | Transfer Pump | Cannot Connect power to drive electric motor | Pump noise and vibration | Suction or discharge valve block | Looseness |  |  | Low fuel supply and decreased engine performance | Check and clean commutator | Regular pump inspection | 1. Check suction and discharge valve. Clean if necessary 2. Check pump fondation and refighten loosen bolts
CGT05 | Diesel Engine | Transfer Pump | Cannot Connect power to drive electric motor | Leakage on pump seal | Wear | Improper material |  |  | Low fuel supply and decreased engine performance | Check and clean commutator | Visual inspection | Regular inspect pump leakage
CGT05 | Diesel Engine | Transfer Pump | Cannot Connect power to drive electric motor | Leakage on pump seal | Wear |  |  |  | Low fuel supply and decreased engine performance | Check and clean commutator | Replace pump seal and ensure correct seal type | Refer to manufacture recommendation
CGT05 | Diesel Engine | Transfer Pump | Cannot Connect power to drive electric motor | Pump cannot spin / stuck | Foreign material |  |  |  | Low fuel supply and decreased engine performance | Check and clean commutator | Install filter | Refer to manufacture recommendation
CGT05 | Diesel Engine | COMBUSTION SYSTEM | Cannot Connect power to drive electric motor | EXCESSIVE VIBRATION | IGNITION PROBLEM |  |  |  | ENGINE FAILS TO START | Check and clean commutator | CONDUCT FUNCTION TEST | CONDUCT FUNCTION TEST AND CHECK FUEL PUMP, AIR FILTER, AIR STARTING SYSTEM, COMBUSTION SYSTEM, FUEL SYSTEM, TURBO CHARGE AND ANY ABNORMALITIES
CGT05 | Diesel Engine | COMBUSTION SYSTEM | Cannot Connect power to drive electric motor | FAILS TO IGNITE | FUEL INJECTOR PLUGGING |  |  |  | ENGINE FAILS TO START | Check and clean commutator | CONDUCT FUNCTION TEST | CONDUCT FUNCTION TEST AND CHECK FUEL PUMP, AIR FILTER, AIR STARTING SYSTEM, COMBUSTION SYSTEM, FUEL SYSTEM, TURBO CHARGE AND ANY ABNORMALITIES
CGT05 | Diesel Engine | COMBUSTION SYSTEM | Cannot Connect power to drive electric motor | FAILS TO IGNITE | INTAKE VALVE FAILURE |  |  |  | ENGINE FAILS TO START | Check and clean commutator | CONDUCT FUNCTION TEST | CONDUCT FUNCTION TEST AND CHECK FUEL PUMP, AIR FILTER, AIR STARTING SYSTEM, COMBUSTION SYSTEM, FUEL SYSTEM, TURBO CHARGE AND ANY ABNORMALITIES
CGT05 | Diesel Engine | COMBUSTION SYSTEM | Cannot Connect power to drive electric motor | LOW COMPRESSION | PISTON OUT OF CLEARANCE |  |  |  | EQUIPMENT LOW PERFORMANCE | Check and clean commutator | CONDUCT FUNCTION TEST | CONDUCT FUNCTION TEST AND CHECK FUEL PUMP, AIR FILTER, AIR STARTING SYSTEM, COMBUSTION SYSTEM, FUEL SYSTEM, TURBO CHARGE AND ANY ABNORMALITIES
CGT05 | Diesel Engine | COMBUSTION SYSTEM | Cannot Connect power to drive electric motor | LOW COMPRESSION | PISTON RING DAMAGE |  |  |  | EQUIPMENT LOW PERFORMANCE | Check and clean commutator | CONDUCT FUNCTION TEST | CONDUCT FUNCTION TEST AND CHECK FUEL PUMP, AIR FILTER, AIR STARTING SYSTEM, COMBUSTION SYSTEM, FUEL SYSTEM, TURBO CHARGE AND ANY ABNORMALITIES
CGT05 | Diesel Engine | COMBUSTION SYSTEM | Cannot Connect power to drive electric motor | LOW COMPRESSION | LINER OUT OF CLEARANCE |  |  |  | EQUIPMENT LOW PERFORMANCE | Check and clean commutator | CONDUCT FUNCTION TEST | CONDUCT FUNCTION TEST AND CHECK FUEL PUMP, AIR FILTER, AIR STARTING SYSTEM, COMBUSTION SYSTEM, FUEL SYSTEM, TURBO CHARGE AND ANY ABNORMALITIES
CGT05 | Diesel Engine | TURBO CHARGE | Cannot Connect power to drive electric motor | LEAKAGE | CORROSION |  |  |  | OVER HEAT | Check and clean commutator | CONDUCT FUNCTION TEST | CONDUCT FUNCTION TEST AND CHECK FUEL PUMP, AIR FILTER, AIR STARTING SYSTEM, COMBUSTION SYSTEM, FUEL SYSTEM, TURBO CHARGE AND ANY ABNORMALITIES
CGT05 | Diesel Engine | TURBO CHARGE | Cannot Connect power to drive electric motor | LEAKAGE | CORROSION |  |  |  | INTERNAL COMPONENT WORN | Check and clean commutator | CONDUCT FUNCTION TEST | CONDUCT FUNCTION TEST AND CHECK FUEL PUMP, AIR FILTER, AIR STARTING SYSTEM, COMBUSTION SYSTEM, FUEL SYSTEM, TURBO CHARGE AND ANY ABNORMALITIES
CGT05 | Diesel Engine | AIR STARTING SYSTEM | Cannot Connect power to drive electric motor | ROTOR FAILURE | FOREIGN CONTAMINANT |  |  |  | ENGINE FAILS TO START | Check and clean commutator | CONDUCT FUNCTION TEST | CONDUCT FUNCTION TEST AND CHECK FUEL PUMP, AIR FILTER, AIR STARTING SYSTEM, COMBUSTION SYSTEM, FUEL SYSTEM, TURBO CHARGE AND ANY ABNORMALITIES
CGT05 | Diesel Engine | AIR STARTING SYSTEM | Cannot Connect power to drive electric motor | ROTOR FAILURE | ROTOR SCRATCH |  |  |  | ENGINE FAILS TO START | Check and clean commutator | CONDUCT FUNCTION TEST | CONDUCT FUNCTION TEST AND CHECK FUEL PUMP, AIR FILTER, AIR STARTING SYSTEM, COMBUSTION SYSTEM, FUEL SYSTEM, TURBO CHARGE AND ANY ABNORMALITIES
CGT05 | Diesel Engine | AIR STARTING SYSTEM | Cannot Connect power to drive electric motor | LOW AIR PRESSURE | COMPRESSOR FAILURE |  |  |  | ENGINE FAILS TO START | Check and clean commutator | CONDUCT FUNCTION TEST | CONDUCT FUNCTION TEST AND CHECK FUEL PUMP, AIR FILTER, AIR STARTING SYSTEM, COMBUSTION SYSTEM, FUEL SYSTEM, TURBO CHARGE AND ANY ABNORMALITIES
CGT05 | Diesel Engine | AIR FILTER | Cannot Connect power to drive electric motor | AIR FILTER PLUGGED | DIRTY ACCUMULATION |  |  |  | ENGINE FAILS TO START | Check and clean commutator | CONDUCT FUNCTION TEST | CONDUCT FUNCTION TEST AND CHECK FUEL PUMP, AIR FILTER, AIR STARTING SYSTEM, COMBUSTION SYSTEM, FUEL SYSTEM, TURBO CHARGE AND ANY ABNORMALITIES
CGT05 | Diesel Engine | BATTERY | Cannot supply power for Diesel Engine Control System | Voltage Drop No power/voltage | Aging |  |  |  | Missing or Insufficient Electrical Power Supply for Diesel Engine, Resulted in GT cannot startup | Check and record battery charger voltage and current (including room cleanliness and fan operation) | Check and record battery charger voltage and current (including room cleanliness and fan operation) | Visual Inspection and Record for Total Battery Voltage
CGT05 | Diesel Engine | BATTERY | Cannot supply power for Diesel Engine Control System | Voltage Drop No power/voltage | Aging |  |  |  | Missing or Insufficient Electrical Power Supply for Diesel Engine, Resulted in GT cannot startup | MONTHLY BATTERY INSPECTION | 1 Month Battery Inspection 1. Measure Voltage/Cell 2. Added Battery Impedance Test to Determine Battery Performance (DOD) | 1. Check & Maintain Specific Gravity (Hydrometer) 2. Measure Voltage/Cell & Total Battery System Voltage 3. Check & Maintain H2SO4 Level of Battery 4. Refer to Manufacture Manual for Specific Gravity and Cell Voltage Limit
CGT05 | Diesel Engine | BATTERY | Cannot supply power for Diesel Engine Control System | Terminal and Jumper Corrosion | High Humidity and Insufficient Grease |  |  |  | Missing or Insufficient Electrical Power Supply for Diesel Engine, Resulted in GT cannot startup | MONTHLY BATTERY INSPECTION | 1. 1 Month Battery Inspection 2. Visual Check Corrosion Terminal and Jumper 3. Cleaning Corrosion Terminal and Jumper (If Any) 4. Greasing Terminal and Jumper | 1. Inspect & Cleaning Battery Pole / Terminal & Jumper and Apply Grease to All Jumper and Terminals 2. Inspect Battery Container and Cover for Damage, Replace if Necessary 3. Ensure Battery Seals or Vent Plugs are Inplace
CGT05 | Diesel Engine | BATTERY | Cannot supply power for Diesel Engine Control System | Terminal and Jumper Corrosion | Overcharge |  |  |  | Missing or Insufficient Electrical Power Supply for Diesel Engine, Resulted in GT cannot startup | REDUCE BATTERY CHARGER VOLTAGE | Reduce Battery Charger Output Voltage | Reduce Battery Charger Voltage if Charger Voltage Exceed Battery Operating Voltage
CGT05 | Diesel Engine | BATTERY | Cannot supply power for Diesel Engine Control System | High Electrolyte Temperature Electrolyte Overheating | Insufficient Cooling |  |  |  | Missing or Insufficient Electrical Power Supply for Diesel Engine, Resulted in GT cannot startup | MONTHLY BATTERY INSPECTION | 1 Month Battery Inspection 1. Measuring Specifiy Grafity and Temperature Electrolyte 2. Make Sure the Cooling System (AC) in the Battery Room Works | Ensure Battery Room Cooling Fan Working Properly
CGT05 | Diesel Engine | BATTERY | Cannot supply power for Diesel Engine Control System | High Electrolyte Temperature Electrolyte Overheating | Insufficient Cooling |  |  |  | Missing or Insufficient Electrical Power Supply for Diesel Engine, Resulted in GT cannot startup | INSTALL COOLING FAN OR AIR CONDITIONER | INSTALL COOLING FAN OR AIR CONDITIONER | Install Cooling Fan or Air Conditioner to Maintain Battery Room Temperature
CGT05 | Diesel Engine | GOVERNOR ASSEMBLY | Cannot supply power for Diesel Engine Control System | NO POWER OUTPUT | GOVERNOR FAILURE |  |  |  | NO POWER SUPPLY TO FACILITY | INSTALL COOLING FAN OR AIR CONDITIONER | CONDUCT RUNNING TEST, CHECK POWER OUTPUT | CONDUCT RUNNING TEST, CHECK POWER OUTPUT, AND ADDRESS THE ABNORMALITIES
CGT05 | Diesel Engine | OIL CARTER | Cannot supply power for Diesel Engine Control System | OIL CARTER GASKET LEAKS | GASKET BROKEN DUE TO FATIQUE |  |  |  | ENGINE OVER HEAT | INSTALL COOLING FAN OR AIR CONDITIONER | CONDUCT INSPECTION TO CHECK EXTERNAL LEAKING AROUND THE OIL CARTER | TO ENSURE NO LEAKING FROM INBOARD OR OUTBOARD OF OIL CARTER
CGT05 | Diesel Engine | ENGINE | Fail to Indicate CO2 pressure | FAILS TO START | NO FUNCTIONAL TEST |  |  |  | ENGINE FAILS TO START |  | CONDUCT FUNCTION TEST | CONDUCT FUNCTION TEST AND CHECK FUEL PUMP, FUEL FILTER, AIR FILTER SYSTEM AND ANY ABNORMALITIES
CGT05 | Diesel Engine | Lube Oil | Fail to Indicate CO2 pressure | lube oil leaks | Corrosion |  |  |  | Internal component worn |  | Visual Inspection | Check diesel engine lube oil level. Top up if level low. (Ketika start up, ketika running test
CGT05 | Diesel Engine | Lube Oil | Fail to Indicate CO2 pressure | Lube Oil degradation | Contaminant |  |  |  | Internal component worn |  | Lube Oil Replacement | Lube oil replacement , running hours sedikit , perlu study utk umur lube oil
CGT05 | Diesel Engine | Lube Oil | Fail to Indicate CO2 pressure | Low lube oil pressure | Lube oil filter clogged |  |  |  | Internal component worn |  | Replace lube oil filter | Replace lube oil filter according to manufacture recommendation
CGT05 | Diesel Engine | Cooling Water System | Fail to Indicate CO2 pressure | Water Contamination | DIRTY ACCUMULATION |  |  |  | Internal parts corrosion |  | Visual Inspection | 1. Ensure there is no water in lube oil system 2. Check cooling water pressure (check position valve of VPR)
CGT05 | Diesel Engine | Cooling Water System | Fail to Indicate CO2 pressure | Water Contamination | DIRTY ACCUMULATION |  |  |  | Internal parts corrosion |  | Check and repair for cooling water system leaks | 1. Ensure there is no water in lube oil system 2. Check cooling water pressure (check position valve of VPR)
CGT05 | Diesel Engine | Cooling Water System | Fail to Indicate CO2 pressure | LEAKAGE | EXTERNAL CORROSION |  |  |  | Internal parts corrosion |  | Regular inspection for corrosion | Regular inspection for corrosion
CGT05 | Diesel Engine | Fuel injection pump | Fail to Indicate CO2 pressure | Broken delivery valve springs | Material wear |  |  |  | Poor atomizing Misfiring of cylinders |  | Perform regular inspection | 1 Year service diesel engine (change filter,change lube oil) (resources CS)
CGT05 | Diesel Engine | Fuel injection pump | Fail to Indicate CO2 pressure | Choked fuel valves | Contaminated fuel |  |  |  | Loss in power |  | Regular inspect and replace diesel engine fuel filter | 1 Year service diesel engine (change filter,change lube oil) (resources CS)
CGT05 | Diesel Engine | Fuel injection pump | Fail to Indicate CO2 pressure | Cavitation | Air trap in fuel |  |  |  | Pump erosion |  | Ensure diesel engine fuel line free of air after filter replacement | 1 Year service diesel engine (change filter,change lube oil) (resources CS)
CGT05 | Diesel Engine | Fuel injectors | Fail to Indicate CO2 pressure | Incorrect atomization | Choked atomizer due to contaminated fuel |  |  |  | Incorrect combustion |  | Regular inspect and replace diesel engine fuel filter | 1 Year service diesel engine (change filter,change lube oil) (resources CS)
CGT05 | Diesel Engine | Fuel injectors | Fail to Indicate CO2 pressure | Cavitation | Delivery valve breakage |  |  |  | Injector erosion |  | Perform regular inspection | 1 Year service diesel engine (change filter,change lube oil)
CGT05 | Diesel Engine | High pressure fuel line | Fail to Indicate CO2 pressure | Cavitation | Delivery valve breakage |  |  |  | High pressure fuel line rapture due to erosion |  | Perform regular inspection | 1 Year service diesel engine (change filter,change lube oil)
CGT05 | Diesel Engine | Fuel storage tank | Fail to Indicate CO2 pressure | Leakage | Corrosion | Water contamination |  |  | Fuel losses and fire hazard |  | Regular fuel tank inspection | 1. Regular inspect fuel tank for corrosion, clean if necessary 2. Ensure to seal fuel tank,
CGT05 | Diesel Engine | Fuel storage tank | Fail to Indicate CO2 pressure | Clogged | Debris |  |  |  | Fuel losses and fire hazard |  | Perform regular inspection | 1 Year service diesel engine (change filter,change lube oil)
CGT05 | Diesel Engine | Fuel storage tank | Fail to Indicate CO2 pressure | Overflow | Controlling feeding of diesel fuel from tank to engine |  |  |  | Fuel losses and fire hazard |  | Design review | Review fuel overflow design
CGT05 | Diesel Engine | Transfer Pump | Fail to Indicate CO2 pressure | Low pump pressure | Suction valve close | Impeler damage |  |  | Low fuel supply and decreased engine performance |  | Regular pump inspection | 1. Check the impeler for erosion, replace if necessary 2. Check suction valve opening. Ensure full suction valve opening 3. Adjust fuel regulating valve if applicable 4. Ensure not air trap in fuel system
CGT05 | Diesel Engine | Transfer Pump | Fail to Indicate CO2 pressure | Pump noise and vibration | Suction or discharge valve block | Looseness |  |  | Low fuel supply and decreased engine performance |  | Regular pump inspection | 1. Check suction and discharge valve. Clean if necessary 2. Check pump fondation and refighten loosen bolts
CGT05 | Diesel Engine | Transfer Pump | Fail to Indicate CO2 pressure | Leakage on pump seal | Wear | Improper material |  |  | Low fuel supply and decreased engine performance |  | Visual inspection | Regular inspect pump leakage
CGT05 | Diesel Engine | Transfer Pump | Fail to Indicate CO2 pressure | Leakage on pump seal | Wear |  |  |  | Low fuel supply and decreased engine performance |  | Replace pump seal and ensure correct seal type | Refer to manufacture recommendation
CGT05 | Diesel Engine | Transfer Pump | Fail to Indicate CO2 pressure | Pump cannot spin / stuck | Foreign material |  |  |  | Low fuel supply and decreased engine performance |  | Install filter | Refer to manufacture recommendation
CGT05 | Diesel Engine | COMBUSTION SYSTEM | Fail to Indicate CO2 pressure | EXCESSIVE VIBRATION | IGNITION PROBLEM |  |  |  | ENGINE FAILS TO START |  | CONDUCT FUNCTION TEST | CONDUCT FUNCTION TEST AND CHECK FUEL PUMP, AIR FILTER, AIR STARTING SYSTEM, COMBUSTION SYSTEM, FUEL SYSTEM, TURBO CHARGE AND ANY ABNORMALITIES
CGT05 | Diesel Engine | COMBUSTION SYSTEM | Fail to Indicate CO2 pressure | FAILS TO IGNITE | FUEL INJECTOR PLUGGING |  |  |  | ENGINE FAILS TO START |  | CONDUCT FUNCTION TEST | CONDUCT FUNCTION TEST AND CHECK FUEL PUMP, AIR FILTER, AIR STARTING SYSTEM, COMBUSTION SYSTEM, FUEL SYSTEM, TURBO CHARGE AND ANY ABNORMALITIES
CGT05 | Diesel Engine | COMBUSTION SYSTEM | Fail to Indicate CO2 pressure | FAILS TO IGNITE | INTAKE VALVE FAILURE |  |  |  | ENGINE FAILS TO START |  | CONDUCT FUNCTION TEST | CONDUCT FUNCTION TEST AND CHECK FUEL PUMP, AIR FILTER, AIR STARTING SYSTEM, COMBUSTION SYSTEM, FUEL SYSTEM, TURBO CHARGE AND ANY ABNORMALITIES
CGT05 | Diesel Engine | COMBUSTION SYSTEM | Fail to Indicate CO2 pressure | LOW COMPRESSION | PISTON OUT OF CLEARANCE |  |  |  | EQUIPMENT LOW PERFORMANCE |  | CONDUCT FUNCTION TEST | CONDUCT FUNCTION TEST AND CHECK FUEL PUMP, AIR FILTER, AIR STARTING SYSTEM, COMBUSTION SYSTEM, FUEL SYSTEM, TURBO CHARGE AND ANY ABNORMALITIES
CGT05 | Diesel Engine | COMBUSTION SYSTEM | Fail to Indicate CO2 pressure | LOW COMPRESSION | PISTON RING DAMAGE |  |  |  | EQUIPMENT LOW PERFORMANCE |  | CONDUCT FUNCTION TEST | CONDUCT FUNCTION TEST AND CHECK FUEL PUMP, AIR FILTER, AIR STARTING SYSTEM, COMBUSTION SYSTEM, FUEL SYSTEM, TURBO CHARGE AND ANY ABNORMALITIES
CGT05 | Diesel Engine | COMBUSTION SYSTEM | Fail to Indicate CO2 pressure | LOW COMPRESSION | LINER OUT OF CLEARANCE |  |  |  | EQUIPMENT LOW PERFORMANCE |  | CONDUCT FUNCTION TEST | CONDUCT FUNCTION TEST AND CHECK FUEL PUMP, AIR FILTER, AIR STARTING SYSTEM, COMBUSTION SYSTEM, FUEL SYSTEM, TURBO CHARGE AND ANY ABNORMALITIES
CGT05 | Diesel Engine | TURBO CHARGE | Fail to Indicate CO2 pressure | LEAKAGE | CORROSION |  |  |  | OVER HEAT |  | CONDUCT FUNCTION TEST | CONDUCT FUNCTION TEST AND CHECK FUEL PUMP, AIR FILTER, AIR STARTING SYSTEM, COMBUSTION SYSTEM, FUEL SYSTEM, TURBO CHARGE AND ANY ABNORMALITIES
CGT05 | Diesel Engine | TURBO CHARGE | Fail to Indicate CO2 pressure | LEAKAGE | CORROSION |  |  |  | INTERNAL COMPONENT WORN |  | CONDUCT FUNCTION TEST | CONDUCT FUNCTION TEST AND CHECK FUEL PUMP, AIR FILTER, AIR STARTING SYSTEM, COMBUSTION SYSTEM, FUEL SYSTEM, TURBO CHARGE AND ANY ABNORMALITIES
CGT05 | Diesel Engine | AIR STARTING SYSTEM | Fail to Indicate CO2 pressure | ROTOR FAILURE | FOREIGN CONTAMINANT |  |  |  | ENGINE FAILS TO START |  | CONDUCT FUNCTION TEST | CONDUCT FUNCTION TEST AND CHECK FUEL PUMP, AIR FILTER, AIR STARTING SYSTEM, COMBUSTION SYSTEM, FUEL SYSTEM, TURBO CHARGE AND ANY ABNORMALITIES
CGT05 | Diesel Engine | AIR STARTING SYSTEM | Fail to Indicate CO2 pressure | ROTOR FAILURE | ROTOR SCRATCH |  |  |  | ENGINE FAILS TO START |  | CONDUCT FUNCTION TEST | CONDUCT FUNCTION TEST AND CHECK FUEL PUMP, AIR FILTER, AIR STARTING SYSTEM, COMBUSTION SYSTEM, FUEL SYSTEM, TURBO CHARGE AND ANY ABNORMALITIES
CGT05 | Diesel Engine | AIR STARTING SYSTEM | Fail to Indicate CO2 pressure | LOW AIR PRESSURE | COMPRESSOR FAILURE |  |  |  | ENGINE FAILS TO START |  | CONDUCT FUNCTION TEST | CONDUCT FUNCTION TEST AND CHECK FUEL PUMP, AIR FILTER, AIR STARTING SYSTEM, COMBUSTION SYSTEM, FUEL SYSTEM, TURBO CHARGE AND ANY ABNORMALITIES
CGT05 | Diesel Engine | AIR FILTER | Fail to Indicate CO2 pressure | AIR FILTER PLUGGED | DIRTY ACCUMULATION |  |  |  | ENGINE FAILS TO START |  | CONDUCT FUNCTION TEST | CONDUCT FUNCTION TEST AND CHECK FUEL PUMP, AIR FILTER, AIR STARTING SYSTEM, COMBUSTION SYSTEM, FUEL SYSTEM, TURBO CHARGE AND ANY ABNORMALITIES
CGT05 | Diesel Engine | BATTERY | Cannot supply power for Diesel Engine Control System | Voltage Drop No power/voltage | Aging |  |  |  | Missing or Insufficient Electrical Power Supply for Diesel Engine, Resulted in GT cannot startup |  | Check and record battery charger voltage and current (including room cleanliness and fan operation) | Visual Inspection and Record for Total Battery Voltage
CGT05 | Diesel Engine | BATTERY | Cannot supply power for Diesel Engine Control System | Voltage Drop No power/voltage | Aging |  |  |  | Missing or Insufficient Electrical Power Supply for Diesel Engine, Resulted in GT cannot startup |  | 1 Month Battery Inspection 1. Measure Voltage/Cell 2. Added Battery Impedance Test to Determine Battery Performance (DOD) | 1. Check & Maintain Specific Gravity (Hydrometer) 2. Measure Voltage/Cell & Total Battery System Voltage 3. Check & Maintain H2SO4 Level of Battery 4. Refer to Manufacture Manual for Specific Gravity and Cell Voltage Limit
CGT05 | Diesel Engine | BATTERY | Cannot supply power for Diesel Engine Control System | Terminal and Jumper Corrosion | High Humidity and Insufficient Grease |  |  |  | Missing or Insufficient Electrical Power Supply for Diesel Engine, Resulted in GT cannot startup |  | 1. 1 Month Battery Inspection 2. Visual Check Corrosion Terminal and Jumper 3. Cleaning Corrosion Terminal and Jumper (If Any) 4. Greasing Terminal and Jumper | 1. Inspect & Cleaning Battery Pole / Terminal & Jumper and Apply Grease to All Jumper and Terminals 2. Inspect Battery Container and Cover for Damage, Replace if Necessary 3. Ensure Battery Seals or Vent Plugs are Inplace
CGT05 | Diesel Engine | BATTERY | Cannot supply power for Diesel Engine Control System | Terminal and Jumper Corrosion | Overcharge |  |  |  | Missing or Insufficient Electrical Power Supply for Diesel Engine, Resulted in GT cannot startup |  | Reduce Battery Charger Output Voltage | Reduce Battery Charger Voltage if Charger Voltage Exceed Battery Operating Voltage
CGT05 | Diesel Engine | BATTERY | Cannot supply power for Diesel Engine Control System | High Electrolyte Temperature Electrolyte Overheating | Insufficient Cooling |  |  |  | Missing or Insufficient Electrical Power Supply for Diesel Engine, Resulted in GT cannot startup |  | 1 Month Battery Inspection 1. Measuring Specifiy Grafity and Temperature Electrolyte 2. Make Sure the Cooling System (AC) in the Battery Room Works | Ensure Battery Room Cooling Fan Working Properly
CGT05 | Diesel Engine | BATTERY | Cannot supply power for Diesel Engine Control System | High Electrolyte Temperature Electrolyte Overheating | Insufficient Cooling |  |  |  | Missing or Insufficient Electrical Power Supply for Diesel Engine, Resulted in GT cannot startup |  | INSTALL COOLING FAN OR AIR CONDITIONER | Install Cooling Fan or Air Conditioner to Maintain Battery Room Temperature
CGT05 | Diesel Engine | GOVERNOR ASSEMBLY | Cannot supply power for Diesel Engine Control System | NO POWER OUTPUT | GOVERNOR FAILURE |  |  |  | NO POWER SUPPLY TO FACILITY |  | CONDUCT RUNNING TEST, CHECK POWER OUTPUT | CONDUCT RUNNING TEST, CHECK POWER OUTPUT, AND ADDRESS THE ABNORMALITIES
CGT05 | Diesel Engine | ENGINE | Cannot supply power for Diesel Engine Control System | FAILS TO START | NO FUNCTIONAL TEST |  |  |  | ENGINE FAILS TO START |  | CONDUCT FUNCTION TEST | CONDUCT FUNCTION TEST AND CHECK FUEL PUMP, FUEL FILTER, AIR FILTER SYSTEM AND ANY ABNORMALITIES
CGT05 | Diesel Engine | Lube Oil | Cannot supply power for Diesel Engine Control System | lube oil leaks | Corrosion |  |  |  | Internal component worn |  | Visual Inspection | Check diesel engine lube oil level. Top up if level low. (Ketika start up, ketika running test
CGT05 | Diesel Engine | Lube Oil | Cannot supply power for Diesel Engine Control System | Lube Oil degradation | Contaminant |  |  |  | Internal component worn |  | Lube Oil Replacement | Lube oil replacement , running hours sedikit , perlu study utk umur lube oil
CGT05 | Diesel Engine | Lube Oil | Cannot supply power for Diesel Engine Control System | Low lube oil pressure | Lube oil filter clogged |  |  |  | Internal component worn |  | Replace lube oil filter | Replace lube oil filter according to manufacture recommendation
CGT05 | Diesel Engine | Cooling Water System | Cannot supply power for Diesel Engine Control System | Water Contamination | DIRTY ACCUMULATION |  |  |  | Internal parts corrosion |  | Visual Inspection | 1. Ensure there is no water in lube oil system 2. Check cooling water pressure (check position valve of VPR)
CGT05 | Diesel Engine | Cooling Water System | Cannot supply power for Diesel Engine Control System | Water Contamination | DIRTY ACCUMULATION |  |  |  | Internal parts corrosion |  | Check and repair for cooling water system leaks | 1. Ensure there is no water in lube oil system 2. Check cooling water pressure (check position valve of VPR)
CGT05 | Diesel Engine | Cooling Water System | Cannot supply power for Diesel Engine Control System | LEAKAGE | EXTERNAL CORROSION |  |  |  | Internal parts corrosion |  | Regular inspection for corrosion | Regular inspection for corrosion
CGT05 | Diesel Engine | Fuel injection pump | Cannot supply power for Diesel Engine Control System | Broken delivery valve springs | Material wear |  |  |  | Poor atomizing Misfiring of cylinders |  | Perform regular inspection | 1 Year service diesel engine (change filter,change lube oil) (resources CS)
CGT05 | Diesel Engine | Fuel injection pump | Cannot supply power for Diesel Engine Control System | Choked fuel valves | Contaminated fuel |  |  |  | Loss in power |  | Regular inspect and replace diesel engine fuel filter | 1 Year service diesel engine (change filter,change lube oil) (resources CS)
CGT05 | Diesel Engine | Fuel injection pump | Cannot supply power for Diesel Engine Control System | Cavitation | Air trap in fuel |  |  |  | Pump erosion |  | Ensure diesel engine fuel line free of air after filter replacement | 1 Year service diesel engine (change filter,change lube oil) (resources CS)
CGT05 | Diesel Engine | Fuel injectors | Cannot supply power for Diesel Engine Control System | Incorrect atomization | Choked atomizer due to contaminated fuel |  |  |  | Incorrect combustion |  | Regular inspect and replace diesel engine fuel filter | 1 Year service diesel engine (change filter,change lube oil) (resources CS)
CGT05 | Diesel Engine | Fuel injectors | Cannot supply power for Diesel Engine Control System | Cavitation | Delivery valve breakage |  |  |  | Injector erosion |  | Perform regular inspection
CGT05 | Diesel Engine | High pressure fuel line | Cannot supply power for Diesel Engine Control System | Cavitation | Delivery valve breakage |  |  |  | High pressure fuel line rapture due to erosion |  | Perform regular inspection | 1 Year service diesel engine (change filter,change lube oil)
CGT05 | Diesel Engine | Fuel storage tank | Cannot supply power for Diesel Engine Control System | Leakage | Corrosion | Water contamination |  |  | Fuel losses and fire hazard |  | Regular fuel tank inspection | 1. Regular inspect fuel tank for corrosion, clean if necessary 2. Ensure to seal fuel tank,
CGT05 | Diesel Engine | Fuel storage tank | Cannot supply power for Diesel Engine Control System | Clogged | Debris |  |  |  | Fuel losses and fire hazard |  | Perform regular inspection | 1 Year service diesel engine (change filter,change lube oil)
CGT05 | Diesel Engine | Fuel storage tank | Cannot supply power for Diesel Engine Control System | Overflow | Controlling feeding of diesel fuel from tank to engine |  |  |  | Fuel losses and fire hazard |  | Design review | Review fuel overflow design
CGT05 | Diesel Engine | Transfer Pump | Cannot supply power for Diesel Engine Control System | Low pump pressure | Suction valve close | Impeler damage |  |  | Low fuel supply and decreased engine performance |  | Regular pump inspection | 1. Check the impeler for erosion, replace if necessary 2. Check suction valve opening. Ensure full suction valve opening 3. Adjust fuel regulating valve if applicable 4. Ensure not air trap in fuel system
CGT05 | Diesel Engine | Transfer Pump | Cannot supply power for Diesel Engine Control System | Pump noise and vibration | Suction or discharge valve block | Looseness |  |  | Low fuel supply and decreased engine performance |  | Regular pump inspection | 1. Check suction and discharge valve. Clean if necessary 2. Check pump fondation and refighten loosen bolts
CGT05 | Diesel Engine | Transfer Pump | Cannot supply power for Diesel Engine Control System | Leakage on pump seal | Wear | Improper material |  |  | Low fuel supply and decreased engine performance |  | Visual inspection | Regular inspect pump leakage
CGT05 | Diesel Engine | Transfer Pump | Cannot supply power for Diesel Engine Control System | Leakage on pump seal | Wear | Improper material |  |  | Low fuel supply and decreased engine performance |  | Replace pump seal and ensure correct seal type | Refer to manufacture recommendation
CGT05 | Diesel Engine | Transfer Pump | Cannot supply power for Diesel Engine Control System | Pump cannot spin / stuck | Foreign material |  |  |  | Low fuel supply and decreased engine performance |  | Install filter | Refer to manufacture recommendation
CGT05 | Diesel Engine | COMBUSTION SYSTEM | Cannot supply power for Diesel Engine Control System | EXCESSIVE VIBRATION | IGNITION PROBLEM |  |  |  | ENGINE FAILS TO START |  | CONDUCT FUNCTION TEST | CONDUCT FUNCTION TEST AND CHECK FUEL PUMP, AIR FILTER, AIR STARTING SYSTEM, COMBUSTION SYSTEM, FUEL SYSTEM, TURBO CHARGE AND ANY ABNORMALITIES
CGT05 | Diesel Engine | COMBUSTION SYSTEM | Cannot supply power for Diesel Engine Control System | FAILS TO IGNITE | FUEL INJECTOR PLUGGING |  |  |  | ENGINE FAILS TO START |  | CONDUCT FUNCTION TEST | CONDUCT FUNCTION TEST AND CHECK FUEL PUMP, AIR FILTER, AIR STARTING SYSTEM, COMBUSTION SYSTEM, FUEL SYSTEM, TURBO CHARGE AND ANY ABNORMALITIES
CGT05 | Diesel Engine | COMBUSTION SYSTEM | Cannot supply power for Diesel Engine Control System | FAILS TO IGNITE | INTAKE VALVE FAILURE |  |  |  | ENGINE FAILS TO START |  | CONDUCT FUNCTION TEST | CONDUCT FUNCTION TEST AND CHECK FUEL PUMP, AIR FILTER, AIR STARTING SYSTEM, COMBUSTION SYSTEM, FUEL SYSTEM, TURBO CHARGE AND ANY ABNORMALITIES
CGT05 | Diesel Engine | COMBUSTION SYSTEM | Cannot supply power for Diesel Engine Control System | LOW COMPRESSION | PISTON OUT OF CLEARANCE |  |  |  | EQUIPMENT LOW PERFORMANCE |  | CONDUCT FUNCTION TEST | CONDUCT FUNCTION TEST AND CHECK FUEL PUMP, AIR FILTER, AIR STARTING SYSTEM, COMBUSTION SYSTEM, FUEL SYSTEM, TURBO CHARGE AND ANY ABNORMALITIES
CGT05 | Diesel Engine | COMBUSTION SYSTEM | Cannot supply power for Diesel Engine Control System | LOW COMPRESSION | PISTON RING DAMAGE |  |  |  | EQUIPMENT LOW PERFORMANCE |  | CONDUCT FUNCTION TEST | CONDUCT FUNCTION TEST AND CHECK FUEL PUMP, AIR FILTER, AIR STARTING SYSTEM, COMBUSTION SYSTEM, FUEL SYSTEM, TURBO CHARGE AND ANY ABNORMALITIES
CGT05 | Diesel Engine | COMBUSTION SYSTEM | Cannot supply power for Diesel Engine Control System | LOW COMPRESSION | LINER OUT OF CLEARANCE |  |  |  | EQUIPMENT LOW PERFORMANCE |  | CONDUCT FUNCTION TEST | CONDUCT FUNCTION TEST AND CHECK FUEL PUMP, AIR FILTER, AIR STARTING SYSTEM, COMBUSTION SYSTEM, FUEL SYSTEM, TURBO CHARGE AND ANY ABNORMALITIES
CGT05 | Diesel Engine | TURBO CHARGE | Cannot supply power for Diesel Engine Control System | LEAKAGE | CORROSION |  |  |  | OVER HEAT |  | CONDUCT FUNCTION TEST | CONDUCT FUNCTION TEST AND CHECK FUEL PUMP, AIR FILTER, AIR STARTING SYSTEM, COMBUSTION SYSTEM, FUEL SYSTEM, TURBO CHARGE AND ANY ABNORMALITIES
CGT05 | Diesel Engine | TURBO CHARGE | Cannot supply power for Diesel Engine Control System | LEAKAGE | CORROSION |  |  |  | INTERNAL COMPONENT WORN |  | CONDUCT FUNCTION TEST | CONDUCT FUNCTION TEST AND CHECK FUEL PUMP, AIR FILTER, AIR STARTING SYSTEM, COMBUSTION SYSTEM, FUEL SYSTEM, TURBO CHARGE AND ANY ABNORMALITIES
CGT05 | Diesel Engine | AIR STARTING SYSTEM | Cannot supply power for Diesel Engine Control System | ROTOR FAILURE | FOREIGN CONTAMINANT |  |  |  | ENGINE FAILS TO START |  | CONDUCT FUNCTION TEST | CONDUCT FUNCTION TEST AND CHECK FUEL PUMP, AIR FILTER, AIR STARTING SYSTEM, COMBUSTION SYSTEM, FUEL SYSTEM, TURBO CHARGE AND ANY ABNORMALITIES
CGT05 | Diesel Engine | AIR STARTING SYSTEM | Cannot supply power for Diesel Engine Control System | ROTOR FAILURE | ROTOR SCRATCH |  |  |  | ENGINE FAILS TO START |  | CONDUCT FUNCTION TEST | CONDUCT FUNCTION TEST AND CHECK FUEL PUMP, AIR FILTER, AIR STARTING SYSTEM, COMBUSTION SYSTEM, FUEL SYSTEM, TURBO CHARGE AND ANY ABNORMALITIES
CGT05 | Diesel Engine | AIR STARTING SYSTEM | Cannot supply power for Diesel Engine Control System | LOW AIR PRESSURE | COMPRESSOR FAILURE |  |  |  | ENGINE FAILS TO START |  | CONDUCT FUNCTION TEST | CONDUCT FUNCTION TEST AND CHECK FUEL PUMP, AIR FILTER, AIR STARTING SYSTEM, COMBUSTION SYSTEM, FUEL SYSTEM, TURBO CHARGE AND ANY ABNORMALITIES
CGT05 | Diesel Engine | AIR FILTER | Cannot supply power for Diesel Engine Control System | AIR FILTER PLUGGED | DIRTY ACCUMULATION |  |  |  | ENGINE FAILS TO START |  | CONDUCT FUNCTION TEST | CONDUCT FUNCTION TEST AND CHECK FUEL PUMP, AIR FILTER, AIR STARTING SYSTEM, COMBUSTION SYSTEM, FUEL SYSTEM, TURBO CHARGE AND ANY ABNORMALITIES
CGT05 | Diesel Engine | BATTERY | Cannot supply power for Diesel Engine Control System | Voltage Drop No power/voltage | Aging |  |  |  | Missing or Insufficient Electrical Power Supply for Diesel Engine, Resulted in GT cannot startup |  | Check and record battery charger voltage and current (including room cleanliness and fan operation) | Visual Inspection and Record for Total Battery Voltage
CGT05 | Diesel Engine | BATTERY | Cannot supply power for Diesel Engine Control System | Voltage Drop No power/voltage | Aging |  |  |  | Missing or Insufficient Electrical Power Supply for Diesel Engine, Resulted in GT cannot startup |  | 1 Month Battery Inspection 1. Measure Voltage/Cell 2. Added Battery Impedance Test to Determine Battery Performance (DOD) | 1. Check & Maintain Specific Gravity (Hydrometer) 2. Measure Voltage/Cell & Total Battery System Voltage 3. Check & Maintain H2SO4 Level of Battery 4. Refer to Manufacture Manual for Specific Gravity and Cell Voltage Limit
CGT05 | Diesel Engine | BATTERY | Cannot supply power for Diesel Engine Control System | Terminal and Jumper Corrosion | High Humidity and Insufficient Grease |  |  |  | Missing or Insufficient Electrical Power Supply for Diesel Engine, Resulted in GT cannot startup |  | 1. 1 Month Battery Inspection 2. Visual Check Corrosion Terminal and Jumper 3. Cleaning Corrosion Terminal and Jumper (If Any) 4. Greasing Terminal and Jumper | 1. Inspect & Cleaning Battery Pole / Terminal & Jumper and Apply Grease to All Jumper and Terminals 2. Inspect Battery Container and Cover for Damage, Replace if Necessary 3. Ensure Battery Seals or Vent Plugs are Inplace
CGT05 | Diesel Engine | BATTERY | Cannot supply power for Diesel Engine Control System | Terminal and Jumper Corrosion | Overcharge |  |  |  | Missing or Insufficient Electrical Power Supply for Diesel Engine, Resulted in GT cannot startup |  | Reduce Battery Charger Output Voltage | Reduce Battery Charger Voltage if Charger Voltage Exceed Battery Operating Voltage
CGT05 | Diesel Engine | BATTERY | Cannot supply power for Diesel Engine Control System | High Electrolyte Temperature Electrolyte Overheating | Insufficient Cooling |  |  |  | Missing or Insufficient Electrical Power Supply for Diesel Engine, Resulted in GT cannot startup |  | 1 Month Battery Inspection 1. Measuring Specifiy Grafity and Temperature Electrolyte 2. Make Sure the Cooling System (AC) in the Battery Room Works | Ensure Battery Room Cooling Fan Working Properly
CGT05 | Diesel Engine | BATTERY | Cannot supply power for Diesel Engine Control System | High Electrolyte Temperature Electrolyte Overheating | Insufficient Cooling |  |  |  | Missing or Insufficient Electrical Power Supply for Diesel Engine, Resulted in GT cannot startup |  | INSTALL COOLING FAN OR AIR CONDITIONER | Install Cooling Fan or Air Conditioner to Maintain Battery Room Temperature
CGT05 | Diesel Engine | GOVERNOR ASSEMBLY | Cannot supply power for Diesel Engine Control System | NO POWER OUTPUT | GOVERNOR FAILURE |  |  |  | NO POWER SUPPLY TO FACILITY |  | CONDUCT RUNNING TEST, CHECK POWER OUTPUT | CONDUCT RUNNING TEST, CHECK POWER OUTPUT, AND ADDRESS THE ABNORMALITIES
MGT10 | DISTILLATE FUEL FORWARDING SYSTEM | LF Forwarding Main Pump (AC & DC) | Cannot deliver distillate fuel | Pump high vibration Low output | Cavitation | Pump suction pipe not completely filled with liquid |  |  | 1. Insufficient distillate fuel supply 2. Limited GT load | Flush liquid fuel piping to ensure there is no air trap inside the piping | Flush liquid fuel piping to ensure there is no air trap inside the piping | If startup at liquid fuel, ensure to flush liquid fuel piping. Always follow the startup checklist
MGT10 | DISTILLATE FUEL FORWARDING SYSTEM | LF Forwarding Main Pump (AC & DC) | Cannot deliver distillate fuel | Pump high vibration Low output | Cavitation | Running the pump against closed discharge valve |  |  | 1. Insufficient distillate fuel supply 2. Limited GT load | Ensure all valves are open to run at distillate fuel | Ensure all valves are open to run at distillate fuel | 1. Ensure to open liquid fuel incoming valve 2. Ensure to open all valves especially pump input, discharge and bypass valve 3. Always follow startup checklist
MGT10 | DISTILLATE FUEL FORWARDING SYSTEM | LF Forwarding Main Pump (AC & DC) | Cannot deliver distillate fuel | Pump high vibration Low output | Cavitation | Operating pump below recommended minimum flow | 1. Valve not fully open 2. Fuel filter clogged |  | 1. Insufficient distillate fuel supply 2. Limited GT load | Check pump discharge pressure | Check pump discharge pressure | 1. Ensure the pump discharge pressure within its operating limit. 2. Ensure all valves are fully open 3. Check distillate fuel filter differential pressure, replace filter if necessary
MGT10 | DISTILLATE FUEL FORWARDING SYSTEM | LF Forwarding Main Pump (AC & DC) | Cannot deliver distillate fuel | Pump high vibration Low output | Cavitation |  |  |  | 1. Insufficient distillate fuel supply 2. Limited GT load | Check pump discharge pressure | Check pump discharge pressure | Check and record distillate fuel forwarding system (inlet and outlet pressure, temperature, filter inlet and outlet pressure and clean strainer)
MGT10 | DISTILLATE FUEL FORWARDING SYSTEM | LF Forwarding Main Pump (AC & DC) | Cannot deliver distillate fuel | Leakeage | Corrosion / stuck | Long time idle |  |  | 1. Insufficient distillate fuel supply 2. Limited GT load | Performance test | Performance test | Perform distillate forwarding pump test to ensure its readiness. Align with BECI Test
MGT10 | DISTILLATE FUEL FORWARDING SYSTEM | LF Forwarding Main Pump (AC & DC) | Cannot deliver distillate fuel | Plugged | Strainer screen dirty |  |  |  | 1. Insufficient distillate fuel supply 2. Limited GT load | Check and clean strainer screen | Check and clean strainer screen | Check and record distillate fuel forwarding system (inlet and outlet pressure, temperature, filter inlet and outlet pressure and clean strainer)
MGT10 | DISTILLATE FUEL FORWARDING SYSTEM | Electric Motor AC & DC | Fail to reduce friction to the rotating shaft | High Vibration | Improper Lubrication Bearing damage | Insufficient Lubricant (for MGT 10) |  |  | 1. Excessive pump vibration 2. Increased in shaft radial movement 3. Equipment shutdown | Check and clean strainer screen | Visual inspection | 1. Check for pump high noise and high vibration 2. Check oil level (sight glass)
MGT10 | DISTILLATE FUEL FORWARDING SYSTEM | Electric Motor AC & DC | Fail to reduce friction to the rotating shaft | High Vibration | Improper Lubrication Bearing damage |  |  |  | 1. Excessive pump vibration 2. Increased in shaft radial movement 3. Equipment shutdown | Check and clean strainer screen | 3-Month electric motor inspection | Regrease pump bearing if applicable
MGT10 | DISTILLATE FUEL FORWARDING SYSTEM | Electric Motor AC & DC | Fail to reduce friction to the rotating shaft | High Vibration | Improper Lubrication Bearing damage | Excessive greasing (for MGT 9, & 11) |  |  | 1. Excessive pump vibration 2. Increased in shaft radial movement 3. Equipment shutdown | Check and clean strainer screen | 3-Month electric motor inspection | Ensure grease relief valves are open during re-greasing process to allow excess grease purge from bearing housing
MGT10 | DISTILLATE FUEL FORWARDING SYSTEM | Electric Motor AC & DC | Fail to reduce friction to the rotating shaft | High Vibration | Improper Lubrication Bearing damage | Wrong Lubricant |  |  | 1. Excessive pump vibration 2. Increased in shaft radial movement 3. Equipment shutdown | Check and clean strainer screen | 3-Month electric motor inspection | Ensure to use right type of grease according to manufacture
MGT10 | DISTILLATE FUEL FORWARDING SYSTEM | Electric Motor AC & DC | Fail to reduce friction to the rotating shaft | High Vibration | Improper Mounting | Lack of tools |  |  | 1. Excessive pump vibration 2. Increased in shaft radial movement 3. Equipment shutdown | Check and clean strainer screen | Use proper tools for bearing replacement | See SOP for bearing replacement
MGT10 | DISTILLATE FUEL FORWARDING SYSTEM | Electric Motor AC & DC | Fail to reduce friction to the rotating shaft | High Vibration | Improper Mounting | Lack of Training |  |  | 1. Excessive pump vibration 2. Increased in shaft radial movement 3. Equipment shutdown | Check and clean strainer screen | Ensure all personnels are trained | Ensure all personnels are trained for bearing replacement
MGT10 | DISTILLATE FUEL FORWARDING SYSTEM | Electric Motor AC & DC | Fail to reduce friction to the rotating shaft | High Vibration | Parts Damage | Aging |  |  | 1. Excessive pump vibration 2. Increased in shaft radial movement 3. Equipment shutdown | Check and clean strainer screen | Monthly vibration monitoring | Measure vibration of pump
MGT10 | DISTILLATE FUEL FORWARDING SYSTEM | Electric Motor AC & DC | Fail to reduce friction to the rotating shaft | High Vibration | Parts Damage |  |  |  | 1. Excessive pump vibration 2. Increased in shaft radial movement 3. Equipment shutdown | Check and clean strainer screen | Monthly vibration monitoring | Replacement Bearing
MGT10 | DISTILLATE FUEL FORWARDING SYSTEM | Electric Motor AC & DC | Fail to reduce friction to the rotating shaft | High Vibration | Parts Damage | Wrong Procedures |  |  | 1. Excessive pump vibration 2. Increased in shaft radial movement 3. Equipment shutdown | Check and clean strainer screen | Always follow procedures for bearing replacement | See SOP for bearing replacement
MGT10 | DISTILLATE FUEL FORWARDING SYSTEM | Electric Motor AC & DC | Fail to reduce friction to the rotating shaft | High Vibration | Parts Damage | Insufficient Lubricant |  |  | 1. Excessive pump vibration 2. Increased in shaft radial movement 3. Equipment shutdown | Check and clean strainer screen | Visual inspection | 1. Check for pump high noise and high vibration 2. Check oil level (sight glass)
MGT10 | DISTILLATE FUEL FORWARDING SYSTEM | Electric Motor AC & DC | Fail to reduce friction to the rotating shaft | High Vibration | Parts Damage |  |  |  | 1. Excessive pump vibration 2. Increased in shaft radial movement 3. Equipment shutdown | Check and clean strainer screen | Monthly vibration monitoring | Measure vibration of pump
MGT10 | DISTILLATE FUEL FORWARDING SYSTEM | Electric Motor AC & DC | Fail to reduce friction to the rotating shaft | High Vibration | Bent shaft |  |  |  | 1. Excessive pump vibration 2. Increased in shaft radial movement 3. Equipment shutdown | Check and clean strainer screen | Monthly vibration monitoring | Measure vibration of pump
MGT10 | DISTILLATE FUEL FORWARDING SYSTEM | Electric Motor AC & DC | Fail to reduce friction to the rotating shaft | High Vibration | Shaft Misalignment | Bent or deformed shim |  |  | 1. Excessive pump vibration 2. Increased in shaft radial movement 3. Equipment shutdown | Check and clean strainer screen | Ensure shim not bent or deformed | See SOP for pump alignment
MGT10 | DISTILLATE FUEL FORWARDING SYSTEM | Electric Motor AC & DC | Fail to reduce friction to the rotating shaft | High Vibration | Shaft Misalignment | Bent motor / pump foot |  |  | 1. Excessive pump vibration 2. Increased in shaft radial movement 3. Equipment shutdown | Check and clean strainer screen | Correct motor / pump foot before perform alignment | Correct motor / pump foot before perform alignment
MGT10 | DISTILLATE FUEL FORWARDING SYSTEM | Electric Motor AC & DC | Fail to reduce friction to the rotating shaft | High Vibration | Shaft Misalignment | Lack of tools |  |  | 1. Excessive pump vibration 2. Increased in shaft radial movement 3. Equipment shutdown | Check and clean strainer screen | Use proper tools for pump alignment | See SOP for pump alignment
MGT10 | DISTILLATE FUEL FORWARDING SYSTEM | Electric Motor AC & DC | Fail to reduce friction to the rotating shaft | High Vibration | Shaft Misalignment | Lack of Training |  |  | 1. Excessive pump vibration 2. Increased in shaft radial movement 3. Equipment shutdown | Check and clean strainer screen | Ensure all personnels are trained | 1. Ensure all personnels are trained for bearing replacement 2. When torqueing the holding bolts, use cross torque pattern to ensure an even secure fit
MGT10 | DISTILLATE FUEL FORWARDING SYSTEM | Electric Motor AC & DC | Fail to reduce friction to the rotating shaft | High Vibration | Overloading |  |  |  | 1. Excessive pump vibration 2. Increased in shaft radial movement 3. Equipment shutdown | Check and clean strainer screen | Do not overloading the pump | Do not overloading the pump
MGT10 | DISTILLATE FUEL FORWARDING SYSTEM | Electric Motor AC & DC | Fail to reduce friction to the rotating shaft | Contamination | Packing leak | Improper installation |  |  | 1. Excessive pump vibration 2. Increased in shaft radial movement 3. Equipment shutdown | Check and clean strainer screen | Properly install packing | Properly install packing
MGT10 | DISTILLATE FUEL FORWARDING SYSTEM | Electric Motor AC & DC | Fail to reduce friction to the rotating shaft | Overheat | Insufficient lubrication Bearing defect |  |  |  | 1. Excessive pump vibration 2. Increased in shaft radial movement 3. Equipment shutdown | Check and clean strainer screen | Visual inspection | Visually inspect lubrication level. Add if level low
MGT10 | DISTILLATE FUEL FORWARDING SYSTEM | Electric Motor AC & DC | Fail to reduce friction to the rotating shaft | Overheat | Insufficient lubrication Bearing defect |  |  |  | 1. Excessive pump vibration 2. Increased in shaft radial movement 3. Equipment shutdown | Check and clean strainer screen | Monthly vibration monitoring | Measure vibration of pump
MGT10 | DISTILLATE FUEL FORWARDING SYSTEM | Electric Motor AC & DC | Fail to reduce friction to the rotating shaft | Overheat | Insufficient lubrication Bearing defect |  |  |  | 1. Excessive pump vibration 2. Increased in shaft radial movement 3. Equipment shutdown | Check and clean strainer screen | 6-Month Thermography Inspection | Check for any hotspot at electric motor stator area (for MGT)
MGT10 | DISTILLATE FUEL FORWARDING SYSTEM | Electric Motor AC & DC | Fail to reduce friction to the rotating shaft | Overheat | Shaft Misalignment | Lack of tools |  |  | 1. Excessive pump vibration 2. Increased in shaft radial movement 3. Equipment shutdown | Check and clean strainer screen | Use proper tools for pump alignment | See SOP for pump alignment
MGT10 | DISTILLATE FUEL FORWARDING SYSTEM | Electric Motor AC & DC | Fail to reduce friction to the rotating shaft | Overheat | Shaft Misalignment | Lack of Training |  |  | 1. Excessive pump vibration 2. Increased in shaft radial movement 3. Equipment shutdown | Check and clean strainer screen | Ensure all personnels are trained | Ensure all personnels are trained for alignment
MGT10 | DISTILLATE FUEL FORWARDING SYSTEM | Electric Motor AC & DC | Fail to reduce friction to the rotating shaft | Fan failure | Physical Damage | Crash |  |  | Overheating and lead to high repair costs | Visual inspection | Visual inspection | Visual inspection at cooling fan
MGT10 | DISTILLATE FUEL FORWARDING SYSTEM | Electric Motor AC & DC | Fail to reduce friction to the rotating shaft | Fan failure | Physical Damage | Crash |  |  | Overheating and lead to high repair costs | Visual inspection | Visual inspection | Avoid direct impact to cooling fan while perform bearing replacement
MGT10 | DISTILLATE FUEL FORWARDING SYSTEM | Electric Motor AC & DC | Fail to reduce friction to the rotating shaft | Fan failure | Physical Damage | Careless handling |  |  | Overheating and lead to high repair costs | Careful handling while repair | Careful handling while repair | See SOP for bearing replacement
MGT10 | DISTILLATE FUEL FORWARDING SYSTEM | Electric Motor AC & DC | Fail to reduce friction to the rotating shaft | Fan failure | Foreign material build up | Lack of cleaning |  |  | Overheating and lead to high repair costs | Cleaning foreign material build up | Cleaning foreign material build up | See SOP for bearing replacement
MGT10 | DISTILLATE FUEL FORWARDING SYSTEM | Electric Motor AC & DC | Cannot carry current | Winding failure / shortage | Overheat | Misalignment |  |  | Motor Failure | 1-Month Vibration Monitoring | 1-Month Vibration Monitoring | Measure vibration of electric motor
MGT10 | DISTILLATE FUEL FORWARDING SYSTEM | Electric Motor AC & DC | Cannot carry current | Winding failure / shortage | Overheat | Thermal stress due to excessive starts |  |  | Motor Failure | 1-Month Vibration Monitoring | 6-Month Infrared Inspection | Measure motor winding temperature
MGT10 | DISTILLATE FUEL FORWARDING SYSTEM | Electric Motor AC & DC | Cannot carry current | Winding failure / shortage | Overheat |  |  |  | Motor Failure | Check sign of thermal stress on motor winding area | Check sign of thermal stress on motor winding area | Reduce excessive starts. Give enough time for motor to cooldown from one start to another
MGT10 | DISTILLATE FUEL FORWARDING SYSTEM | Electric Motor AC & DC | Cannot carry current | Winding failure / shortage | Overheat | Overloading |  |  | Motor Failure | Function test thermal overload relay | Function test thermal overload relay | Ensure bimetal overload relay work properly according to its setting
MGT10 | DISTILLATE FUEL FORWARDING SYSTEM | Electric Motor AC & DC | Cannot carry current | Winding failure / shortage | Moisture | Corrosion |  |  | Motor Failure | Motor storage room dry all the time | Motor storage room dry all the time | Motor storage room dry all the time
MGT10 | DISTILLATE FUEL FORWARDING SYSTEM | Electric Motor AC & DC | Cannot carry current | Winding failure / shortage | Contamination |  |  |  | Motor Failure | Seal all junction boxes | Seal all junction boxes | Ensure all junction boxes are seal from water
MGT10 | DISTILLATE FUEL FORWARDING SYSTEM | Electric Motor AC & DC | Cannot carry current | Winding failure / shortage | Contamination |  |  |  | Motor Failure | Clean for any contaminant at stator | Clean for any contaminant at stator | Clean for any contaminant at stator
MGT10 | DISTILLATE FUEL FORWARDING SYSTEM | Electric Motor AC & DC | Cannot carry current | Winding failure / shortage | High Vibration | Bearing failure |  |  | Motor Failure | Refer to bearing failure modes | Refer to bearing failure modes | Refer to bearing failure modes
MGT10 | DISTILLATE FUEL FORWARDING SYSTEM | Electric Motor AC & DC | Cannot carry current | Winding failure / shortage | High Vibration | Misalignment |  |  | Motor Failure | Refer to misalignment failure modes | Refer to misalignment failure modes | Refer to misalignment failure modes
MGT10 | DISTILLATE FUEL FORWARDING SYSTEM | Electric Motor AC & DC | Cannot carry current | Winding failure / shortage | Insulation breakdown | High Voltages |  |  | Motor Failure | Visual inspection | Visual inspection | Ensure the electric motor supply voltage within normal condition (480VAC and 125VDC)
MGT10 | DISTILLATE FUEL FORWARDING SYSTEM | Electric Motor AC & DC | Cannot carry current | Winding failure / shortage | Insulation breakdown |  |  |  | Motor Failure | Regular inspection | Regular inspection | Measure winding insulation resistance
MGT10 | DISTILLATE FUEL FORWARDING SYSTEM | Electric Motor AC & DC | Cannot carry current | Winding failure / shortage | Insulation breakdown |  |  |  | Motor Failure | 3-Month Motor Inspection | 3-Month Motor Inspection | 1. Ensure current for all phases are balanced 2. Ensure voltages for all phases are balanced
MGT10 | DISTILLATE FUEL FORWARDING SYSTEM | Electric Motor AC & DC | Cannot convert electrical energy to mechanical movement to drive pump, fan and blower | Rotor Defect | Thermal stress | Excessive starting time |  |  | Bearing damage and high repair cost | 6-Month Thermography Inspection | 6-Month Thermography Inspection | Check for any hotspot at electric motor stator area (for MGT)
MGT10 | DISTILLATE FUEL FORWARDING SYSTEM | Electric Motor AC & DC | Cannot convert electrical energy to mechanical movement to drive pump, fan and blower | Rotor Defect | Thermal stress |  |  |  | Bearing damage and high repair cost | Pause between motor starting | Pause between motor starting | Allow enough time to cooldown the rotor between each start
MGT10 | DISTILLATE FUEL FORWARDING SYSTEM | Electric Motor AC & DC | Cannot convert electrical energy to mechanical movement to drive pump, fan and blower | Rotor Defect | Thermal stress | Overloading |  |  | Bearing damage and high repair cost | Function test thermal overload relay | Function test thermal overload relay | Ensure thermal overload relay work properly and use proper thermal overload device according to manufacture recommendation
MGT10 | DISTILLATE FUEL FORWARDING SYSTEM | Electric Motor AC & DC | Cannot convert electrical energy to mechanical movement to drive pump, fan and blower | Rotor Defect | Thermal stress | Undervoltage |  |  | Bearing damage and high repair cost | Visual Inspection of power supply 480VAC | Visual Inspection of power supply 480VAC | Visual inspection of power supply 480VAC to electric motor and adjust if the power supply below 460VAC
MGT10 | DISTILLATE FUEL FORWARDING SYSTEM | Electric Motor AC & DC | Cannot convert electrical energy to mechanical movement to drive pump, fan and blower | Rotor Defect | Broken rotor bars | Imbalance |  |  | Bearing damage and high repair cost | 1-Month Vibration Monitoring | 1-Month Vibration Monitoring | Measure vibration of electric motor
MGT10 | DISTILLATE FUEL FORWARDING SYSTEM | Electric Motor AC & DC | Cannot convert electrical energy to mechanical movement to drive pump, fan and blower | Rotor Defect | Broken rotor bars |  |  |  | Bearing damage and high repair cost | 3-Month Motor Inspection | 3-Month Motor Inspection | 1. Ensure current for all phases are balanced 2. Ensure voltages for all phases are balanced
MGT10 | DISTILLATE FUEL FORWARDING SYSTEM | Electric Motor AC & DC | Cannot convert electrical energy to mechanical movement to drive pump, fan and blower | Rotor Defect | Broken rotor bars | Assembly problem |  |  | Bearing damage and high repair cost | Follow SOP for Rotor Assembly | Follow SOP for Rotor Assembly | See SOP for electric motor rotor assembly
MGT10 | DISTILLATE FUEL FORWARDING SYSTEM | Electric Motor AC & DC | Cannot convert electrical energy to mechanical movement to drive pump, fan and blower | Rotor Defect | Broken rotor bars | Soft foot or poor base |  |  | Bearing damage and high repair cost | Ensure electric motor base is clean from any dust | Ensure electric motor base is clean from any dust | See SOP for electric motor alignment
MGT10 | DISTILLATE FUEL FORWARDING SYSTEM | Electric Motor AC & DC | Cannot convert electrical energy to mechanical movement to drive pump, fan and blower | Rotor Defect | Open or Shorted Rotor Winding |  |  |  | Bearing damage and high repair cost | 1-Month Vibration Monitoring | 1-Month Vibration Monitoring | Measure vibration of electric motor
MGT10 | DISTILLATE FUEL FORWARDING SYSTEM | Electric Motor AC & DC | Cannot convert electrical energy to mechanical movement to drive pump, fan and blower | Rotor Defect | Bowed Rotor |  |  |  | Bearing damage and high repair cost | 1-Month Vibration Monitoring | 1-Month Vibration Monitoring | Measure vibration of electric motor
MGT10 | DISTILLATE FUEL FORWARDING SYSTEM | Electric Motor AC & DC | Cannot convert electrical energy to mechanical movement to drive pump, fan and blower | Rotor Defect | Bowed Rotor |  |  |  | Bearing damage and high repair cost | Proper handling while perform bearing replacement | Proper handling while perform bearing replacement | See SOP for bearing replacement
MGT10 | DISTILLATE FUEL FORWARDING SYSTEM | Electric Motor AC & DC | Generate electricity, carry current and retain armature | Stator Defect | High Temperature |  |  |  | Motor inefficiency and high repair cost | 3-Month Motor Inspection | 3-Month Motor Inspection | 1. Ensure current for all phases are balanced 2. Ensure voltages for all phases are balanced
MGT10 | DISTILLATE FUEL FORWARDING SYSTEM | Electric Motor AC & DC | Generate electricity, carry current and retain armature | Stator Defect | High Temperature |  |  |  | Motor inefficiency and high repair cost | 6-Month Thermography Inspection | 6-Month Thermography Inspection | Check for any hotspot at electric motor stator area
MGT10 | DISTILLATE FUEL FORWARDING SYSTEM | Electric Motor AC & DC | Generate electricity, carry current and retain armature | Stator Defect | Corrosion |  |  |  | Motor inefficiency and high repair cost | Seal all junction box | Seal all junction box | Ensure all junction box are seal from water
MGT10 | DISTILLATE FUEL FORWARDING SYSTEM | Electric Motor AC & DC | Generate electricity, carry current and retain armature | Stator Defect | Corrosion |  |  |  | Motor inefficiency and high repair cost | Clean any corrosion at stator | Clean any corrosion at stator | Ensure all junction box are seal from water
MGT10 | DISTILLATE FUEL FORWARDING SYSTEM | Electric Motor AC & DC | Generate electricity, carry current and retain armature | Stator Defect | Moisture |  |  |  | Motor inefficiency and high repair cost | Motor storage room dry all the time | Motor storage room dry all the time | 1. Motor storage room dry all the time 2. Wrapping spare motor
MGT10 | DISTILLATE FUEL FORWARDING SYSTEM | Electric Motor AC & DC | Generate electricity, carry current and retain armature | Stator Defect | Contamination | Foreign materials ingress Water ingress |  |  | Motor inefficiency and high repair cost | Seal all junction box | Seal all junction box | Ensure all junction box are seal from water
MGT10 | DISTILLATE FUEL FORWARDING SYSTEM | Electric Motor AC & DC | Generate electricity, carry current and retain armature | Stator Defect | Contamination |  |  |  | Motor inefficiency and high repair cost | Check labyrinth seal | Check labyrinth seal | Ensure albyrinth seal in place and functioning
MGT10 | DISTILLATE FUEL FORWARDING SYSTEM | Electric Motor AC & DC | Generate electricity, carry current and retain armature | Stator Defect | Contamination |  |  |  | Motor inefficiency and high repair cost | Clean any contaminant at stator | Clean any contaminant at stator | See SOP for bearing replacement
MGT10 | DISTILLATE FUEL FORWARDING SYSTEM | Electric Motor AC & DC | Provide power circuit fusing | Fails to operate | Loose connection | Physical damage |  |  | Motor fails to START / STOP | Check for switching device | Check for switching device | 1. Check for switching device physical damage 2. Check and clean switching device for dust, dirt 3. Check and secure all connections
MGT10 | DISTILLATE FUEL FORWARDING SYSTEM | Electric Motor AC & DC | Provide power circuit fusing | Fails to operate | Loose connection |  |  |  | Motor fails to START / STOP | 3-Month clean and inspect MCC compartment | 3-Month clean and inspect MCC compartment | Clean MCC compartment (For 480 VAC)
MGT10 | DISTILLATE FUEL FORWARDING SYSTEM | Electric Motor AC & DC | Provide power circuit fusing | Breaker Fail To Trip | None Existing Ground fault protection Ground fault |  |  |  | Main breaker 480 VAC Trip lead to potential turbine trip | 3-Month clean and inspect MCC compartment | Install ground fault protection for MCC | Install ground fault protection for MCC
MGT10 | DISTILLATE FUEL FORWARDING SYSTEM | Electric Motor AC & DC | Closes relay contact when energized | Fail to Close | Loose connection |  |  |  | Motor fails to START | Clean magnetic contactor and perform function test | Clean magnetic contactor and perform function test | Clean magnetic contactor and perform function test. Ensure all connection are secured
MGT10 | DISTILLATE FUEL FORWARDING SYSTEM | Electric Motor AC & DC | Closes relay contact when energized | Coil Burnt | Loose connection |  |  |  | Motor fails to START | Retighten connection | Retighten connection | Retighten connection and replace broken coil if necessary
MGT10 | DISTILLATE FUEL FORWARDING SYSTEM | Electric Motor AC & DC | Connect power to drive electric motor | Loose cable connection | Wear and tear |  |  |  | Motor fails to START | Cable megger test and replace if faulty | Cable megger test and replace if faulty | Cable megger test and replace if faulty
MGT10 | DISTILLATE FUEL FORWARDING SYSTEM | Electric Motor AC & DC | DC power supply passage to rotor | Excessive spark | Improper installation | Brush too short |  |  | Damage rotor | Check brush condition | Check brush condition | 1. Check for proper brush installation 2. Check for brush wear, replace if necessary
MGT10 | DISTILLATE FUEL FORWARDING SYSTEM | Electric Motor AC & DC | DC power supply passage to rotor | Excessive wear | Dirty |  |  |  | Damage rotor | Check and clean commutator | Check and clean commutator | Check the commutator for cleanliness and wear.
MGT10 | DISTILLATE FUEL FORWARDING SYSTEM | Pressure Regulator Valves | Cannot regulate fuel system pressure | Increase fuel system pressure | Obstruction in pressure sensing line | Failed diaphragm |  |  | Fails to regulate | Perform regular calibration | Failed diaphragm | 1. Sent to Quality Assutance Team for regular calibration 2. Replace if necessary
MGT10 | DISTILLATE FUEL FORWARDING SYSTEM | Pressure Regulator Valves | Cannot regulate fuel system pressure | Increase fuel system pressure | Obstruction in pressure sensing line | Obstruction in body valve |  |  | Fails to regulate | Perform regular calibration | Obstruction in body valve | 1. Sent to Quality Assutance Team for regular calibration 2. Replace if necessary
MGT10 | DISTILLATE FUEL FORWARDING SYSTEM | Pressure Regulator Valves | Cannot regulate fuel system pressure | Increase fuel system pressure | Obstruction in pressure sensing line | Bent or binding valve stem |  |  | Fails to regulate | Perform regular calibration | Bent or binding valve stem | 1. Sent to Quality Assutance Team for regular calibration 2. Replace if necessary
MGT10 | DISTILLATE FUEL FORWARDING SYSTEM | Pressure Regulator Valves | Cannot regulate fuel system pressure | Increase fuel system pressure | Obstruction in pressure sensing line | Broken spring |  |  | Fails to regulate | Perform regular calibration | Broken spring | 1. Sent to Quality Assutance Team for regular calibration 2. Replace if necessary
MGT10 | DISTILLATE FUEL FORWARDING SYSTEM | Spring loaded pressure relief valve | Cannot protect fuel system from over-pressure | System over pressure | Out of calibration |  |  |  | System over-pressure | Perform regular calibration | Perform regular calibration | 1. Sent to MOSC for regular calibration 2. Replace if necessary Note : Check with operation for unit available on liquid fuel New for CDGT, previously not done
MGT10 | DISTILLATE FUEL FORWARDING SYSTEM | Piping | Cannot provide passage for distillate fuel | Leaks | External corrosion |  |  |  | 1. Insufficient fuel supply and GT load degradation 2. Hazardous material release to plant 3. Fire harard | Install piping isolation to prevent piping direct contact with corrosive material | Install piping isolation to prevent piping direct contact with corrosive material | 1. Apply coating to prevent piping from corrosion 2. Install screens or strainers to prevent foreign materials from entering fuel supply line 3. Regular inspect piping wall thickness, replace if necessary Note : When unit running on liquid fuel
MGT10 | DISTILLATE FUEL FORWARDING SYSTEM | Piping | Cannot provide passage for distillate fuel | Leaks | Internal Erosion | Foreign material |  |  | 1. Insufficient fuel supply and GT load degradation 2. Hazardous material release to plant 3. Fire harard | Install strainer | Cleaning strainer | Cleaning strainer
MGT10 | DISTILLATE FUEL FORWARDING SYSTEM | Piping | Cannot provide passage for distillate fuel | Leaks | Internal Erosion |  |  |  | 1. Insufficient fuel supply and GT load degradation 2. Hazardous material release to plant 3. Fire harard | Install strainer | Piping Inspection | Piping Wall Thickness Measurement
MGT10 | DISTILLATE FUEL FORWARDING SYSTEM | Piping | Cannot provide passage for distillate fuel | Leaks | Overpressure |  |  |  | 1. Insufficient fuel supply and GT load degradation 2. Hazardous material release to plant 3. Fire harard | Check and record distillate fuel forwarding system | Check and record distillate fuel forwarding system | 1. Visual inspect and check for any piping leaks 2. Keep fuel system pressure within piping safety operating limit Note : When unit running on liquid fuel
MGT10 | DISTILLATE FUEL FORWARDING SYSTEM | Piping | Cannot provide passage for distillate fuel | Leaks | Improper flange installation |  |  |  | 1. Insufficient fuel supply and GT load degradation 2. Hazardous material release to plant 3. Fire harard | Retighten flange bolts or replace gasket | Retighten flange bolts or replace gasket | 1. Visual inspect and check for any piping leaks 2. Keep fuel system pressure within piping safety operating limit Note : When unit running on liquid fuel
MGT10 | DISTILLATE FUEL FORWARDING SYSTEM | Piping | Cannot provide passage for distillate fuel | Low flow | Deposit pipe line |  |  |  | 1. Insufficient fuel supply and GT load degradation 2. Hazardous material release to plant 3. Fire harard | Check and record distillate fuel forwarding system | Check and record distillate fuel forwarding system | Regular check for distillate flow and compare with other units for any flow reduction. Note : When unit running on liquid fuel
MGT10 | DISTILLATE FUEL FORWARDING SYSTEM | Piping | Cannot provide passage for distillate fuel | Low flow | Deposit pipe line |  |  |  | 1. Insufficient fuel supply and GT load degradation 2. Hazardous material release to plant 3. Fire harard | Regular clean fuel piping, if applicable | Regular clean fuel piping, if applicable | Regular check for distillate flow and compare with other units for any flow reduction. Note : When unit running on liquid fuel
MGT10 | DISTILLATE FUEL FORWARDING SYSTEM | Valve (Ball or Gate) | Cannot to isolate distillate fuel while unit shudown | Stuck | Deposit at valve seat |  |  |  | Fails to operate | Perform regular service and inspection | Perform regular service and inspection | 1. Dismantle all valves 2. Clean deposits inside valves 3. Exercise valve operation (open / close) 4. Return valve for operation 5. Replace if defected
MGT10 | DISTILLATE FUEL FORWARDING SYSTEM | Valve (Ball or Gate) | Cannot to isolate distillate fuel while unit shudown | Leaks | Damage packing |  |  |  | Fails to operate | Check and record distillate fuel forwarding system | Check and record distillate fuel forwarding system | Visual inspect any valve leaks when running on distillate fuel
MGT10 | DISTILLATE FUEL FORWARDING SYSTEM | Valve (Ball or Gate) | Cannot to isolate distillate fuel while unit shudown | Leaks | Damage packing |  |  |  | Fails to operate | Replace valve if leaks found | Replace valve if leaks found | Visual inspect any valve leaks when running on distillate fuel
MGT10 | DISTILLATE FUEL FORWARDING SYSTEM | Fuel Filter | Cannot to screen distillate fuel impurity | High differential pressure | Plugged by dirt |  |  |  | Low distillate fuel supply | Check and record distillate fuel forwarding system | Check and record distillate fuel forwarding system | 1. Visual inspect distilate fuel filter differential pressure 2. Switch to secondary filter if high pressure differential. Maximum differential pressure is 15PSI 3. Replace fuel filter and put in standby
MGT10 | DISTILLATE FUEL FORWARDING SYSTEM | Fuel Filter | Cannot to screen distillate fuel impurity | High differential pressure | Plugged by dirt |  |  |  | Low distillate fuel supply | Regular replace filter | Regular replace filter | Yearly replace fuel filters regardless a pressure drop
CGT05 | DISTILLATE FUEL FORWARDING SYSTEM | LF Forwarding Main Pump (AC & DC) | Cannot deliver distillate fuel | Pump high vibration Low output | Cavitation | Pump suction pipe not completely filled with liquid |  |  | 1. Insufficient distillate fuel supply 2. Limited GT load | Flush liquid fuel piping to ensure there is no air trap inside the piping | Flush liquid fuel piping to ensure there is no air trap inside the piping | If startup at liquid fuel, ensure to flush liquid fuel piping. Always follow the startup checklist
CGT05 | DISTILLATE FUEL FORWARDING SYSTEM | LF Forwarding Main Pump (AC & DC) | Cannot deliver distillate fuel | Pump high vibration Low output | Cavitation | Running the pump against closed discharge valve |  |  | 1. Insufficient distillate fuel supply 2. Limited GT load | Ensure all valves are open to run at distillate fuel | Ensure all valves are open to run at distillate fuel | 1. Ensure to open liquid fuel incoming valve 2. Ensure to open all valves especially pump input, discharge and bypass valve 3. Always follow startup checklist
CGT05 | DISTILLATE FUEL FORWARDING SYSTEM | LF Forwarding Main Pump (AC & DC) | Cannot deliver distillate fuel | Pump high vibration Low output | Cavitation | Operating pump below recommended minimum flow | 1. Valve not fully open 2. Fuel filter clogged |  | 1. Insufficient distillate fuel supply 2. Limited GT load | Check pump discharge pressure | Check pump discharge pressure | 1. Ensure the pump discharge pressure within its operating limit. 2. Ensure all valves are fully open 3. Check distillate fuel filter differential pressure, replace filter if necessary
CGT05 | DISTILLATE FUEL FORWARDING SYSTEM | LF Forwarding Main Pump (AC & DC) | Cannot deliver distillate fuel | Pump high vibration Low output | Cavitation |  |  |  | 1. Insufficient distillate fuel supply 2. Limited GT load | Check pump discharge pressure | Check pump discharge pressure | Check and record distillate fuel forwarding system (inlet and outlet pressure, temperature, filter inlet and outlet pressure and clean strainer)
CGT05 | DISTILLATE FUEL FORWARDING SYSTEM | LF Forwarding Main Pump (AC & DC) | Cannot deliver distillate fuel | Leakeage | Corrosion / stuck | Long time idle |  |  | 1. Insufficient distillate fuel supply 2. Limited GT load | Performance test | Performance test | Perform distillate forwarding pump test to ensure its readiness. Align with BECI Test
CGT05 | DISTILLATE FUEL FORWARDING SYSTEM | LF Forwarding Main Pump (AC & DC) | Cannot deliver distillate fuel | Plugged | Strainer screen dirty |  |  |  | 1. Insufficient distillate fuel supply 2. Limited GT load | Check and clean strainer screen | Check and clean strainer screen | Check and record distillate fuel forwarding system (inlet and outlet pressure, temperature, filter inlet and outlet pressure and clean strainer)
CGT05 | DISTILLATE FUEL FORWARDING SYSTEM | Electric Motor AC & DC | Fail to reduce friction to the rotating shaft | High Vibration | Improper Lubrication Bearing damage | Insufficient Lubricant (for MGT 10) |  |  | 1. Excessive pump vibration 2. Increased in shaft radial movement 3. Equipment shutdown | Check and clean strainer screen | Visual inspection | 1. Check for pump high noise and high vibration 2. Check oil level (sight glass)
CGT05 | DISTILLATE FUEL FORWARDING SYSTEM | Electric Motor AC & DC | Fail to reduce friction to the rotating shaft | High Vibration | Improper Lubrication Bearing damage |  |  |  | 1. Excessive pump vibration 2. Increased in shaft radial movement 3. Equipment shutdown | Check and clean strainer screen | 3-Month electric motor inspection | Regrease pump bearing if applicable
CGT05 | DISTILLATE FUEL FORWARDING SYSTEM | Electric Motor AC & DC | Fail to reduce friction to the rotating shaft | High Vibration | Improper Lubrication Bearing damage | Excessive greasing (for MGT 9, & 11) |  |  | 1. Excessive pump vibration 2. Increased in shaft radial movement 3. Equipment shutdown | Check and clean strainer screen | 3-Month electric motor inspection | Ensure grease relief valves are open during re-greasing process to allow excess grease purge from bearing housing
CGT05 | DISTILLATE FUEL FORWARDING SYSTEM | Electric Motor AC & DC | Fail to reduce friction to the rotating shaft | High Vibration | Improper Lubrication Bearing damage | Wrong Lubricant |  |  | 1. Excessive pump vibration 2. Increased in shaft radial movement 3. Equipment shutdown | Check and clean strainer screen | 3-Month electric motor inspection | Ensure to use right type of grease according to manufacture
CGT05 | DISTILLATE FUEL FORWARDING SYSTEM | Electric Motor AC & DC | Fail to reduce friction to the rotating shaft | High Vibration | Improper Mounting | Lack of tools |  |  | 1. Excessive pump vibration 2. Increased in shaft radial movement 3. Equipment shutdown | Check and clean strainer screen | Use proper tools for bearing replacement | See SOP for bearing replacement
CGT05 | DISTILLATE FUEL FORWARDING SYSTEM | Electric Motor AC & DC | Fail to reduce friction to the rotating shaft | High Vibration | Improper Mounting | Lack of Training |  |  | 1. Excessive pump vibration 2. Increased in shaft radial movement 3. Equipment shutdown | Check and clean strainer screen | Ensure all personnels are trained | Ensure all personnels are trained for bearing replacement
CGT05 | DISTILLATE FUEL FORWARDING SYSTEM | Electric Motor AC & DC | Fail to reduce friction to the rotating shaft | High Vibration | Parts Damage | Aging |  |  | 1. Excessive pump vibration 2. Increased in shaft radial movement 3. Equipment shutdown | Check and clean strainer screen | Monthly vibration monitoring | Measure vibration of pump
CGT05 | DISTILLATE FUEL FORWARDING SYSTEM | Electric Motor AC & DC | Fail to reduce friction to the rotating shaft | High Vibration | Parts Damage |  |  |  | 1. Excessive pump vibration 2. Increased in shaft radial movement 3. Equipment shutdown | Check and clean strainer screen | Monthly vibration monitoring | Replacement Bearing
CGT05 | DISTILLATE FUEL FORWARDING SYSTEM | Electric Motor AC & DC | Fail to reduce friction to the rotating shaft | High Vibration | Parts Damage | Wrong Procedures |  |  | 1. Excessive pump vibration 2. Increased in shaft radial movement 3. Equipment shutdown | Check and clean strainer screen | Always follow procedures for bearing replacement | See SOP for bearing replacement
CGT05 | DISTILLATE FUEL FORWARDING SYSTEM | Electric Motor AC & DC | Fail to reduce friction to the rotating shaft | High Vibration | Parts Damage | Insufficient Lubricant |  |  | 1. Excessive pump vibration 2. Increased in shaft radial movement 3. Equipment shutdown | Check and clean strainer screen | Visual inspection | 1. Check for pump high noise and high vibration 2. Check oil level (sight glass)
CGT05 | DISTILLATE FUEL FORWARDING SYSTEM | Electric Motor AC & DC | Fail to reduce friction to the rotating shaft | High Vibration | Parts Damage |  |  |  | 1. Excessive pump vibration 2. Increased in shaft radial movement 3. Equipment shutdown | Check and clean strainer screen | Monthly vibration monitoring | Measure vibration of pump
CGT05 | DISTILLATE FUEL FORWARDING SYSTEM | Electric Motor AC & DC | Fail to reduce friction to the rotating shaft | High Vibration | Bent shaft |  |  |  | 1. Excessive pump vibration 2. Increased in shaft radial movement 3. Equipment shutdown | Check and clean strainer screen | Monthly vibration monitoring | Measure vibration of pump
CGT05 | DISTILLATE FUEL FORWARDING SYSTEM | Electric Motor AC & DC | Fail to reduce friction to the rotating shaft | High Vibration | Shaft Misalignment | Bent or deformed shim |  |  | 1. Excessive pump vibration 2. Increased in shaft radial movement 3. Equipment shutdown | Check and clean strainer screen | Ensure shim not bent or deformed | See SOP for pump alignment
CGT05 | DISTILLATE FUEL FORWARDING SYSTEM | Electric Motor AC & DC | Fail to reduce friction to the rotating shaft | High Vibration | Shaft Misalignment | Bent motor / pump foot |  |  | 1. Excessive pump vibration 2. Increased in shaft radial movement 3. Equipment shutdown | Check and clean strainer screen | Correct motor / pump foot before perform alignment | Correct motor / pump foot before perform alignment
CGT05 | DISTILLATE FUEL FORWARDING SYSTEM | Electric Motor AC & DC | Fail to reduce friction to the rotating shaft | High Vibration | Shaft Misalignment | Lack of tools |  |  | 1. Excessive pump vibration 2. Increased in shaft radial movement 3. Equipment shutdown | Check and clean strainer screen | Use proper tools for pump alignment | See SOP for pump alignment
CGT05 | DISTILLATE FUEL FORWARDING SYSTEM | Electric Motor AC & DC | Fail to reduce friction to the rotating shaft | High Vibration | Shaft Misalignment | Lack of Training |  |  | 1. Excessive pump vibration 2. Increased in shaft radial movement 3. Equipment shutdown | Check and clean strainer screen | Ensure all personnels are trained | 1. Ensure all personnels are trained for bearing replacement 2. When torqueing the holding bolts, use cross torque pattern to ensure an even secure fit
CGT05 | DISTILLATE FUEL FORWARDING SYSTEM | Electric Motor AC & DC | Fail to reduce friction to the rotating shaft | High Vibration | Overloading |  |  |  | 1. Excessive pump vibration 2. Increased in shaft radial movement 3. Equipment shutdown | Check and clean strainer screen | Do not overloading the pump | Do not overloading the pump
CGT05 | DISTILLATE FUEL FORWARDING SYSTEM | Electric Motor AC & DC | Fail to reduce friction to the rotating shaft | Contamination | Packing leak | Improper installation |  |  | 1. Excessive pump vibration 2. Increased in shaft radial movement 3. Equipment shutdown | Check and clean strainer screen | Properly install packing | Properly install packing
CGT05 | DISTILLATE FUEL FORWARDING SYSTEM | Electric Motor AC & DC | Fail to reduce friction to the rotating shaft | Overheat | Insufficient lubrication Bearing defect |  |  |  | 1. Excessive pump vibration 2. Increased in shaft radial movement 3. Equipment shutdown | Check and clean strainer screen | Visual inspection | Visually inspect lubrication level. Add if level low
CGT05 | DISTILLATE FUEL FORWARDING SYSTEM | Electric Motor AC & DC | Fail to reduce friction to the rotating shaft | Overheat | Insufficient lubrication Bearing defect |  |  |  | 1. Excessive pump vibration 2. Increased in shaft radial movement 3. Equipment shutdown | Check and clean strainer screen | Monthly vibration monitoring | Measure vibration of pump
CGT05 | DISTILLATE FUEL FORWARDING SYSTEM | Electric Motor AC & DC | Fail to reduce friction to the rotating shaft | Overheat | Insufficient lubrication Bearing defect |  |  |  | 1. Excessive pump vibration 2. Increased in shaft radial movement 3. Equipment shutdown | Check and clean strainer screen | 6-Month Thermography Inspection | Check for any hotspot at electric motor stator area (for MGT)
CGT05 | DISTILLATE FUEL FORWARDING SYSTEM | Electric Motor AC & DC | Fail to reduce friction to the rotating shaft | Overheat | Shaft Misalignment | Lack of tools |  |  | 1. Excessive pump vibration 2. Increased in shaft radial movement 3. Equipment shutdown | Check and clean strainer screen | Use proper tools for pump alignment | See SOP for pump alignment
CGT05 | DISTILLATE FUEL FORWARDING SYSTEM | Electric Motor AC & DC | Fail to reduce friction to the rotating shaft | Overheat | Shaft Misalignment | Lack of Training |  |  | 1. Excessive pump vibration 2. Increased in shaft radial movement 3. Equipment shutdown | Check and clean strainer screen | Ensure all personnels are trained | Ensure all personnels are trained for alignment
CGT05 | DISTILLATE FUEL FORWARDING SYSTEM | Electric Motor AC & DC | Fail to reduce friction to the rotating shaft | Fan failure | Physical Damage | Crash |  |  | Overheating and lead to high repair costs | Visual inspection | Visual inspection | Visual inspection at cooling fan
CGT05 | DISTILLATE FUEL FORWARDING SYSTEM | Electric Motor AC & DC | Fail to reduce friction to the rotating shaft | Fan failure | Physical Damage | Crash |  |  | Overheating and lead to high repair costs | Visual inspection | Visual inspection | Avoid direct impact to cooling fan while perform bearing replacement
CGT05 | DISTILLATE FUEL FORWARDING SYSTEM | Electric Motor AC & DC | Fail to reduce friction to the rotating shaft | Fan failure | Physical Damage | Careless handling |  |  | Overheating and lead to high repair costs | Careful handling while repair | Careful handling while repair | See SOP for bearing replacement
CGT05 | DISTILLATE FUEL FORWARDING SYSTEM | Electric Motor AC & DC | Fail to reduce friction to the rotating shaft | Fan failure | Foreign material build up | Lack of cleaning |  |  | Overheating and lead to high repair costs | Cleaning foreign material build up | Cleaning foreign material build up | See SOP for bearing replacement
CGT05 | DISTILLATE FUEL FORWARDING SYSTEM | Electric Motor AC & DC | Cannot carry current | Winding failure / shortage | Overheat | Misalignment |  |  | Motor Failure | 1-Month Vibration Monitoring | 1-Month Vibration Monitoring | Measure vibration of electric motor
CGT05 | DISTILLATE FUEL FORWARDING SYSTEM | Electric Motor AC & DC | Cannot carry current | Winding failure / shortage | Overheat | Thermal stress due to excessive starts |  |  | Motor Failure | 1-Month Vibration Monitoring | 6-Month Infrared Inspection | Measure motor winding temperature
CGT05 | DISTILLATE FUEL FORWARDING SYSTEM | Electric Motor AC & DC | Cannot carry current | Winding failure / shortage | Overheat |  |  |  | Motor Failure | Check sign of thermal stress on motor winding area | Check sign of thermal stress on motor winding area | Reduce excessive starts. Give enough time for motor to cooldown from one start to another
CGT05 | DISTILLATE FUEL FORWARDING SYSTEM | Electric Motor AC & DC | Cannot carry current | Winding failure / shortage | Overheat | Overloading |  |  | Motor Failure | Function test thermal overload relay | Function test thermal overload relay | Ensure bimetal overload relay work properly according to its setting
CGT05 | DISTILLATE FUEL FORWARDING SYSTEM | Electric Motor AC & DC | Cannot carry current | Winding failure / shortage | Moisture | Corrosion |  |  | Motor Failure | Motor storage room dry all the time | Motor storage room dry all the time | Motor storage room dry all the time
CGT05 | DISTILLATE FUEL FORWARDING SYSTEM | Electric Motor AC & DC | Cannot carry current | Winding failure / shortage | Contamination |  |  |  | Motor Failure | Seal all junction boxes | Seal all junction boxes | Ensure all junction boxes are seal from water
CGT05 | DISTILLATE FUEL FORWARDING SYSTEM | Electric Motor AC & DC | Cannot carry current | Winding failure / shortage | Contamination |  |  |  | Motor Failure | Clean for any contaminant at stator | Clean for any contaminant at stator | Clean for any contaminant at stator
CGT05 | DISTILLATE FUEL FORWARDING SYSTEM | Electric Motor AC & DC | Cannot carry current | Winding failure / shortage | High Vibration | Bearing failure |  |  | Motor Failure | Refer to bearing failure modes | Refer to bearing failure modes | Refer to bearing failure modes
CGT05 | DISTILLATE FUEL FORWARDING SYSTEM | Electric Motor AC & DC | Cannot carry current | Winding failure / shortage | High Vibration | Misalignment |  |  | Motor Failure | Refer to misalignment failure modes | Refer to misalignment failure modes | Refer to misalignment failure modes
CGT05 | DISTILLATE FUEL FORWARDING SYSTEM | Electric Motor AC & DC | Cannot carry current | Winding failure / shortage | Insulation breakdown | High Voltages |  |  | Motor Failure | Visual inspection | Visual inspection | Ensure the electric motor supply voltage within normal condition (480VAC and 125VDC)
CGT05 | DISTILLATE FUEL FORWARDING SYSTEM | Electric Motor AC & DC | Cannot carry current | Winding failure / shortage | Insulation breakdown |  |  |  | Motor Failure | Regular inspection | Regular inspection | Measure winding insulation resistance
CGT05 | DISTILLATE FUEL FORWARDING SYSTEM | Electric Motor AC & DC | Cannot carry current | Winding failure / shortage | Insulation breakdown |  |  |  | Motor Failure | 3-Month Motor Inspection | 3-Month Motor Inspection | 1. Ensure current for all phases are balanced 2. Ensure voltages for all phases are balanced
CGT05 | DISTILLATE FUEL FORWARDING SYSTEM | Electric Motor AC & DC | Cannot convert electrical energy to mechanical movement to drive pump, fan and blower | Rotor Defect | Thermal stress | Excessive starting time |  |  | Bearing damage and high repair cost | 6-Month Thermography Inspection | 6-Month Thermography Inspection | Check for any hotspot at electric motor stator area (for MGT)
CGT05 | DISTILLATE FUEL FORWARDING SYSTEM | Electric Motor AC & DC | Cannot convert electrical energy to mechanical movement to drive pump, fan and blower | Rotor Defect | Thermal stress |  |  |  | Bearing damage and high repair cost | Pause between motor starting | Pause between motor starting | Allow enough time to cooldown the rotor between each start
CGT05 | DISTILLATE FUEL FORWARDING SYSTEM | Electric Motor AC & DC | Cannot convert electrical energy to mechanical movement to drive pump, fan and blower | Rotor Defect | Thermal stress | Overloading |  |  | Bearing damage and high repair cost | Function test thermal overload relay | Function test thermal overload relay | Ensure thermal overload relay work properly and use proper thermal overload device according to manufacture recommendation
CGT05 | DISTILLATE FUEL FORWARDING SYSTEM | Electric Motor AC & DC | Cannot convert electrical energy to mechanical movement to drive pump, fan and blower | Rotor Defect | Thermal stress | Undervoltage |  |  | Bearing damage and high repair cost | Visual Inspection of power supply 480VAC | Visual Inspection of power supply 480VAC | Visual inspection of power supply 480VAC to electric motor and adjust if the power supply below 460VAC
CGT05 | DISTILLATE FUEL FORWARDING SYSTEM | Electric Motor AC & DC | Cannot convert electrical energy to mechanical movement to drive pump, fan and blower | Rotor Defect | Broken rotor bars | Imbalance |  |  | Bearing damage and high repair cost | 1-Month Vibration Monitoring | 1-Month Vibration Monitoring | Measure vibration of electric motor
CGT05 | DISTILLATE FUEL FORWARDING SYSTEM | Electric Motor AC & DC | Cannot convert electrical energy to mechanical movement to drive pump, fan and blower | Rotor Defect | Broken rotor bars |  |  |  | Bearing damage and high repair cost | 3-Month Motor Inspection | 3-Month Motor Inspection | 1. Ensure current for all phases are balanced 2. Ensure voltages for all phases are balanced
CGT05 | DISTILLATE FUEL FORWARDING SYSTEM | Electric Motor AC & DC | Cannot convert electrical energy to mechanical movement to drive pump, fan and blower | Rotor Defect | Broken rotor bars | Assembly problem |  |  | Bearing damage and high repair cost | Follow SOP for Rotor Assembly | Follow SOP for Rotor Assembly | See SOP for electric motor rotor assembly
CGT05 | DISTILLATE FUEL FORWARDING SYSTEM | Electric Motor AC & DC | Cannot convert electrical energy to mechanical movement to drive pump, fan and blower | Rotor Defect | Broken rotor bars | Soft foot or poor base |  |  | Bearing damage and high repair cost | Ensure electric motor base is clean from any dust | Ensure electric motor base is clean from any dust | See SOP for electric motor alignment
CGT05 | DISTILLATE FUEL FORWARDING SYSTEM | Electric Motor AC & DC | Cannot convert electrical energy to mechanical movement to drive pump, fan and blower | Rotor Defect | Open or Shorted Rotor Winding |  |  |  | Bearing damage and high repair cost | 1-Month Vibration Monitoring | 1-Month Vibration Monitoring | Measure vibration of electric motor
CGT05 | DISTILLATE FUEL FORWARDING SYSTEM | Electric Motor AC & DC | Cannot convert electrical energy to mechanical movement to drive pump, fan and blower | Rotor Defect | Bowed Rotor |  |  |  | Bearing damage and high repair cost | 1-Month Vibration Monitoring | 1-Month Vibration Monitoring | Measure vibration of electric motor
CGT05 | DISTILLATE FUEL FORWARDING SYSTEM | Electric Motor AC & DC | Cannot convert electrical energy to mechanical movement to drive pump, fan and blower | Rotor Defect | Bowed Rotor |  |  |  | Bearing damage and high repair cost | Proper handling while perform bearing replacement | Proper handling while perform bearing replacement | See SOP for bearing replacement
CGT05 | DISTILLATE FUEL FORWARDING SYSTEM | Electric Motor AC & DC | Generate electricity, carry current and retain armature | Stator Defect | High Temperature |  |  |  | Motor inefficiency and high repair cost | 3-Month Motor Inspection | 3-Month Motor Inspection | 1. Ensure current for all phases are balanced 2. Ensure voltages for all phases are balanced
CGT05 | DISTILLATE FUEL FORWARDING SYSTEM | Electric Motor AC & DC | Generate electricity, carry current and retain armature | Stator Defect | High Temperature |  |  |  | Motor inefficiency and high repair cost | 6-Month Thermography Inspection | 6-Month Thermography Inspection | Check for any hotspot at electric motor stator area
CGT05 | DISTILLATE FUEL FORWARDING SYSTEM | Electric Motor AC & DC | Generate electricity, carry current and retain armature | Stator Defect | Corrosion |  |  |  | Motor inefficiency and high repair cost | Seal all junction box | Seal all junction box | Ensure all junction box are seal from water
CGT05 | DISTILLATE FUEL FORWARDING SYSTEM | Electric Motor AC & DC | Generate electricity, carry current and retain armature | Stator Defect | Corrosion |  |  |  | Motor inefficiency and high repair cost | Clean any corrosion at stator | Clean any corrosion at stator | Ensure all junction box are seal from water
CGT05 | DISTILLATE FUEL FORWARDING SYSTEM | Electric Motor AC & DC | Generate electricity, carry current and retain armature | Stator Defect | Moisture |  |  |  | Motor inefficiency and high repair cost | Motor storage room dry all the time | Motor storage room dry all the time | 1. Motor storage room dry all the time 2. Wrapping spare motor
CGT05 | DISTILLATE FUEL FORWARDING SYSTEM | Electric Motor AC & DC | Generate electricity, carry current and retain armature | Stator Defect | Contamination | Foreign materials ingress Water ingress |  |  | Motor inefficiency and high repair cost | Seal all junction box | Seal all junction box | Ensure all junction box are seal from water
CGT05 | DISTILLATE FUEL FORWARDING SYSTEM | Electric Motor AC & DC | Generate electricity, carry current and retain armature | Stator Defect | Contamination |  |  |  | Motor inefficiency and high repair cost | Check labyrinth seal | Check labyrinth seal | Ensure albyrinth seal in place and functioning
CGT05 | DISTILLATE FUEL FORWARDING SYSTEM | Electric Motor AC & DC | Generate electricity, carry current and retain armature | Stator Defect | Contamination |  |  |  | Motor inefficiency and high repair cost | Clean any contaminant at stator | Clean any contaminant at stator | See SOP for bearing replacement
CGT05 | DISTILLATE FUEL FORWARDING SYSTEM | Electric Motor AC & DC | Provide power circuit fusing | Fails to operate | Loose connection | Physical damage |  |  | Motor fails to START / STOP | Check for switching device | Check for switching device | 1. Check for switching device physical damage 2. Check and clean switching device for dust, dirt 3. Check and secure all connections
CGT05 | DISTILLATE FUEL FORWARDING SYSTEM | Electric Motor AC & DC | Provide power circuit fusing | Fails to operate | Loose connection |  |  |  | Motor fails to START / STOP | 3-Month clean and inspect MCC compartment | 3-Month clean and inspect MCC compartment | Clean MCC compartment (For 480 VAC)
CGT05 | DISTILLATE FUEL FORWARDING SYSTEM | Electric Motor AC & DC | Provide power circuit fusing | Breaker Fail To Trip | None Existing Ground fault protection Ground fault |  |  |  | Main breaker 480 VAC Trip lead to potential turbine trip | 3-Month clean and inspect MCC compartment | Install ground fault protection for MCC | Install ground fault protection for MCC
CGT05 | DISTILLATE FUEL FORWARDING SYSTEM | Electric Motor AC & DC | Closes relay contact when energized | Fail to Close | Loose connection |  |  |  | Motor fails to START | Clean magnetic contactor and perform function test | Clean magnetic contactor and perform function test | Clean magnetic contactor and perform function test. Ensure all connection are secured
CGT05 | DISTILLATE FUEL FORWARDING SYSTEM | Electric Motor AC & DC | Closes relay contact when energized | Coil Burnt | Loose connection |  |  |  | Motor fails to START | Retighten connection | Retighten connection | Retighten connection and replace broken coil if necessary
CGT05 | DISTILLATE FUEL FORWARDING SYSTEM | Electric Motor AC & DC | Connect power to drive electric motor | Loose cable connection | Wear and tear |  |  |  | Motor fails to START | Cable megger test and replace if faulty | Cable megger test and replace if faulty | Cable megger test and replace if faulty
CGT05 | DISTILLATE FUEL FORWARDING SYSTEM | Electric Motor AC & DC | DC power supply passage to rotor | Excessive spark | Improper installation | Brush too short |  |  | Damage rotor | Check brush condition | Check brush condition | 1. Check for proper brush installation 2. Check for brush wear, replace if necessary
CGT05 | DISTILLATE FUEL FORWARDING SYSTEM | Electric Motor AC & DC | DC power supply passage to rotor | Excessive wear | Dirty |  |  |  | Damage rotor | Check and clean commutator | Check and clean commutator | Check the commutator for cleanliness and wear.
CGT05 | DISTILLATE FUEL FORWARDING SYSTEM | Pressure Regulator Valves | Cannot regulate fuel system pressure | Increase fuel system pressure | Obstruction in pressure sensing line | Failed diaphragm |  |  | Fails to regulate | Perform regular calibration | Failed diaphragm | 1. Sent to Quality Assutance Team for regular calibration 2. Replace if necessary
CGT05 | DISTILLATE FUEL FORWARDING SYSTEM | Pressure Regulator Valves | Cannot regulate fuel system pressure | Increase fuel system pressure | Obstruction in pressure sensing line | Obstruction in body valve |  |  | Fails to regulate | Perform regular calibration | Obstruction in body valve | 1. Sent to Quality Assutance Team for regular calibration 2. Replace if necessary
CGT05 | DISTILLATE FUEL FORWARDING SYSTEM | Pressure Regulator Valves | Cannot regulate fuel system pressure | Increase fuel system pressure | Obstruction in pressure sensing line | Bent or binding valve stem |  |  | Fails to regulate | Perform regular calibration | Bent or binding valve stem | 1. Sent to Quality Assutance Team for regular calibration 2. Replace if necessary
CGT05 | DISTILLATE FUEL FORWARDING SYSTEM | Pressure Regulator Valves | Cannot regulate fuel system pressure | Increase fuel system pressure | Obstruction in pressure sensing line | Broken spring |  |  | Fails to regulate | Perform regular calibration | Broken spring | 1. Sent to Quality Assutance Team for regular calibration 2. Replace if necessary
CGT05 | DISTILLATE FUEL FORWARDING SYSTEM | Spring loaded pressure relief valve | Cannot protect fuel system from over-pressure | System over pressure | Out of calibration |  |  |  | System over-pressure | Perform regular calibration | Perform regular calibration | 1. Sent to MOSC for regular calibration 2. Replace if necessary Note : Check with operation for unit available on liquid fuel New for CDGT, previously not done
CGT05 | DISTILLATE FUEL FORWARDING SYSTEM | Piping | Cannot provide passage for distillate fuel | Leaks | External corrosion |  |  |  | 1. Insufficient fuel supply and GT load degradation 2. Hazardous material release to plant 3. Fire harard | Install piping isolation to prevent piping direct contact with corrosive material | Install piping isolation to prevent piping direct contact with corrosive material | 1. Apply coating to prevent piping from corrosion 2. Install screens or strainers to prevent foreign materials from entering fuel supply line 3. Regular inspect piping wall thickness, replace if necessary Note : When unit running on liquid fuel
CGT05 | DISTILLATE FUEL FORWARDING SYSTEM | Piping | Cannot provide passage for distillate fuel | Leaks | Internal Erosion | Foreign material |  |  | 1. Insufficient fuel supply and GT load degradation 2. Hazardous material release to plant 3. Fire harard | Install strainer | Cleaning strainer | Cleaning strainer
CGT05 | DISTILLATE FUEL FORWARDING SYSTEM | Piping | Cannot provide passage for distillate fuel | Leaks | Internal Erosion | Foreign material |  |  | 1. Insufficient fuel supply and GT load degradation 2. Hazardous material release to plant 3. Fire harard | Install strainer | Piping Inspection | Piping Wall Thickness Measurement
CGT05 | DISTILLATE FUEL FORWARDING SYSTEM | Piping | Cannot provide passage for distillate fuel | Leaks | Overpressure |  |  |  | 1. Insufficient fuel supply and GT load degradation 2. Hazardous material release to plant 3. Fire harard | Check and record distillate fuel forwarding system | Check and record distillate fuel forwarding system | 1. Visual inspect and check for any piping leaks 2. Keep fuel system pressure within piping safety operating limit Note : When unit running on liquid fuel
CGT05 | DISTILLATE FUEL FORWARDING SYSTEM | Piping | Cannot provide passage for distillate fuel | Leaks | Improper flange installation |  |  |  | 1. Insufficient fuel supply and GT load degradation 2. Hazardous material release to plant 3. Fire harard | Retighten flange bolts or replace gasket | Retighten flange bolts or replace gasket | 1. Visual inspect and check for any piping leaks 2. Keep fuel system pressure within piping safety operating limit Note : When unit running on liquid fuel
CGT05 | DISTILLATE FUEL FORWARDING SYSTEM | Piping | Cannot provide passage for distillate fuel | Low flow | Deposit pipe line |  |  |  | 1. Insufficient fuel supply and GT load degradation 2. Hazardous material release to plant 3. Fire harard | Check and record distillate fuel forwarding system | Check and record distillate fuel forwarding system | Regular check for distillate flow and compare with other units for any flow reduction. Note : When unit running on liquid fuel
CGT05 | DISTILLATE FUEL FORWARDING SYSTEM | Piping | Cannot provide passage for distillate fuel | Low flow | Deposit pipe line |  |  |  | 1. Insufficient fuel supply and GT load degradation 2. Hazardous material release to plant 3. Fire harard | Regular clean fuel piping, if applicable | Regular clean fuel piping, if applicable | Regular check for distillate flow and compare with other units for any flow reduction. Note : When unit running on liquid fuel
CGT05 | DISTILLATE FUEL FORWARDING SYSTEM | Valve (Ball or Gate) | Cannot to isolate distillate fuel while unit shudown | Stuck | Deposit at valve seat |  |  |  | Fails to operate | Perform regular service and inspection | Perform regular service and inspection | 1. Dismantle all valves 2. Clean deposits inside valves 3. Exercise valve operation (open / close) 4. Return valve for operation 5. Replace if defected
CGT05 | DISTILLATE FUEL FORWARDING SYSTEM | Valve (Ball or Gate) | Cannot to isolate distillate fuel while unit shudown | Leaks | Damage packing |  |  |  | Fails to operate | Check and record distillate fuel forwarding system | Check and record distillate fuel forwarding system | Visual inspect any valve leaks when running on distillate fuel
CGT05 | DISTILLATE FUEL FORWARDING SYSTEM | Valve (Ball or Gate) | Cannot to isolate distillate fuel while unit shudown | Leaks | Damage packing |  |  |  | Fails to operate | Replace valve if leaks found | Replace valve if leaks found | Visual inspect any valve leaks when running on distillate fuel
CGT05 | DISTILLATE FUEL FORWARDING SYSTEM | Fuel Filter | Cannot to screen distillate fuel impurity | High differential pressure | Plugged by dirt |  |  |  | Low distillate fuel supply | Check and record distillate fuel forwarding system | Check and record distillate fuel forwarding system | 1. Visual inspect distilate fuel filter differential pressure 2. Switch to secondary filter if high pressure differential. Maximum differential pressure is 15PSI 3. Replace fuel filter and put in standby
CGT05 | DISTILLATE FUEL FORWARDING SYSTEM | Fuel Filter | Cannot to screen distillate fuel impurity | High differential pressure | Plugged by dirt |  |  |  | Low distillate fuel supply | Regular replace filter | Regular replace filter | Yearly replace fuel filters regardless a pressure drop
MGT10 | DISTILLATE FUEL SYSTEM | Fuel Stop Valve | Inaccurate pressure reading | Fails to operate | Low voltage |  |  |  | Valve fails to open or close | 1-Month battery inspection | 1-Month battery inspection | Monthly inspect power supply 125VDC. Ensure battery charger output voltage is within solenoid operating range
MGT10 | DISTILLATE FUEL SYSTEM | Fuel Stop Valve | Inaccurate pressure reading | Fails to operate | Solenoid coil burnt |  |  |  | Valve fails to open or close | Regular inspect solenoid coil | Regular inspect solenoid coil | 1. Measure solenoid coil resistance, replace if defected 2. Perform function test by applying 125VDC voltage to its coil terminal, replace if defected
MGT10 | DISTILLATE FUEL SYSTEM | Fuel Stop Valve | Inaccurate pressure reading | Stuck | Dirt |  |  |  | Valve fails to open or close | Function test solenoid valve | Function test solenoid valve | Function test solenoid valve by applying 125VDC voltage to solenoid terminal and watch valve operation. Service or replace it the valve is stucked
MGT10 | DISTILLATE FUEL SYSTEM | Fuel Stop Valve | Inaccurate pressure reading | Leaks | Improper installation |  |  |  | Valve fails to open or close | Ensure clean valve contact surface | Ensure clean valve contact surface | 1. Clean valve contact surface before installation 2. Ensure all solenoid valves port align 3. Ensure all seal or O-ring was installed 4. Apply proper torque to tighten the solenoid valve
MGT10 | DISTILLATE FUEL SYSTEM | Main Fuel Pump | Inaccurate pressure reading | Low or high pressure | Gear wear Internal parts corrosion Seal cracks |  |  |  | No discharge pressure Discharge pressure low or high | Regular Inspection | Regular Inspection | Perform regular inspection after 4000 hours or 3 years or any trouble indication 1. Check the gears, slideplates, bearings and shafts for wear. Gears wear patterns should be consistent with each other 2. Check sign of corrosion of pump internal parts 3. Inspect shaft seals for cracks 4. Replace if necessary
MGT10 | DISTILLATE FUEL SYSTEM | Main Fuel Pump | Inaccurate pressure reading | Low or high pressure | Gear wear Internal parts corrosion Seal cracks |  |  |  | No discharge pressure Discharge pressure low or high | Check and record distilate fuel supply pressure | Check and record distilate fuel supply pressure | Perform regular inspection after 4000 hours or 3 years or any trouble indication 1. Check the gears, slideplates, bearings and shafts for wear. Gears wear patterns should be consistent with each other 2. Check sign of corrosion of pump internal parts 3. Inspect shaft seals for cracks 4. Replace if necessary
MGT10 | DISTILLATE FUEL SYSTEM | Main Fuel Pump | Inaccurate pressure reading | Low or high pressure | Bypass valve trouble |  |  |  | No discharge pressure Discharge pressure low or high | Check bypass valve position and fuel nozzle | Check bypass valve position and fuel nozzle | 1. Check bypass valve position 2. Check fuel nozzle for any sign for plug
MGT10 | DISTILLATE FUEL SYSTEM | Main Fuel Pump | Inaccurate pressure reading | Low or high pressure | Stop valve fail to open |  |  |  | No discharge pressure Discharge pressure low or high | Check fuel stop valve position | Check fuel stop valve position | Refer to fuel stop valve failure modes for troubleshooting
MGT10 | DISTILLATE FUEL SYSTEM | Flow Divider | Inaccurate pressure reading | No pressure | Flow divider gear stuck | Bypass valve or fuel nozzle plug |  |  | Differential pressure too low or high | Regular exercise flow divider | Regular exercise flow divider | 1. Perform regular exercise to the flow divider to ensure that the flow divider gears not stuck. Regular rotate flow divider gears 2. Regular check fuel filter. Replace if necessary 3. Check or adjust bypass valve 4. Check fuel nozzle for any sign of plug. Replace fuel nozzle if necessary 5. Check for hydraulic motor operation, replace if necessary 6. Check for hydraulic control pump operation, replace if necessary
MGT10 | DISTILLATE FUEL SYSTEM | Flow Divider | Inaccurate pressure reading | No pressure | Flow divider gear stuck |  |  |  | Differential pressure too low or high | Replace flow divider | Replace flow divider | Replace flow divider set if stuck
MGT10 | DISTILLATE FUEL SYSTEM | Flow Divider | Inaccurate pressure reading | Inaccurate fuel flow | Magnetic pickup problem |  |  |  | Differential pressure too low or high | Check magnetic pickup | Check magnetic pickup | When there is indication of inaccurate flow, do the following : 1. Check the gaps between magnetic pickup and flow divider gears. Adjust according to control specification 2. Simulate flow divider and check indication at HMI, replace if necessary 3. Check magnetic pickup wiring from field device to control compartment, replace if necessary. Refer to control drawing
MGT10 | DISTILLATE FUEL SYSTEM | Flow Divider | Inaccurate pressure reading | Uneven flow distribution at nozzle | flow divider worn leak |  |  |  | Differential pressure too low or high | Replace flow divider | Replace flow divider | Replace flow divider if any sign of worn or leaking
MGT10 | DISTILLATE FUEL SYSTEM | Flow Divider | Inaccurate pressure reading | Uneven flow distribution at nozzle | flow divider worn leak |  |  |  | Differential pressure too low or high | Check and record fuel nozzle pressure (Input, Output and nozzle#1 - nozzle#10 and differential pressure) | Check and record fuel nozzle pressure (Input, Output and nozzle#1 - nozzle#10 and differential pressure) | Replace flow divider if any sign of worn or leaking
MGT10 | DISTILLATE FUEL SYSTEM | Bypass Valve | Inaccurate pressure reading | Stuck Open or Close | Dirt |  |  |  | Main fuel pump discharge pressure high or low | Regular inspection | Regular inspection | Periodically inspect inspect for sign wear, damage or dirt. Clean or replace if necessary
MGT10 | DISTILLATE FUEL SYSTEM | Servo Valve | Inaccurate pressure reading | No response | Dirt |  |  |  | Inaccurate hydraulic pump operation | Check strainer and orifice | Check strainer and orifice | 1. Check nozzle orifice for any blockage. Clean or replace if necessary 2. Check wire mesh strainer for any sign of blockage, clean or replace if necessary
MGT10 | DISTILLATE FUEL SYSTEM | Hydraulic Control Pump | Inaccurate pressure reading | Low fuel supply | Servo error |  |  |  | Insufficient fuel supply | Perform servo pressure test | Perform servo pressure test | After 4000 hours or 3 years in operation, perform servo pressure test and wear test according to Instruction book. Replace if necessary
MGT10 | DISTILLATE FUEL SYSTEM | Hydraulic Control Pump | Inaccurate pressure reading | Low fuel supply | Servo error |  |  |  | Insufficient fuel supply | Check and record lube oil pressure (bearing header, main lube oil pump, hydraulic trip circuit) | Check and record lube oil pressure (bearing header, main lube oil pump, hydraulic trip circuit) | After 4000 hours or 3 years in operation, perform servo pressure test and wear test according to Instruction book. Replace if necessary
MGT10 | DISTILLATE FUEL SYSTEM | Hydraulic Motor | Inaccurate pressure reading | Low fuel supply | Servo error |  |  |  | Refer to "Electric Motor" Failure modes | Check and record lube oil pressure (bearing header, main lube oil pump, hydraulic trip circuit) | Check and record lube oil pressure (bearing header, main lube oil pump, hydraulic trip circuit) | After 4000 hours or 3 years in operation, perform servo pressure test and wear test according to Instruction book. Replace if necessary
MGT10 | DISTILLATE FUEL SYSTEM | Fuel Filter | Inaccurate pressure reading | High filter differential pressure | Dirt |  |  |  | Low fuel pressure | Check and record distillate fuel forwarding system (inlet and outlet pressure, temperature, filter inlet and outlet pressure and strainer) | Check and record distillate fuel forwarding system (inlet and outlet pressure, temperature, filter inlet and outlet pressure and strainer) | Visual check fuel filter differential pressure. Report to maintenance team for filter replacement if high pressure differential. Refer to manufacture manual for allowable pressure drop limit
MGT10 | DISTILLATE FUEL SYSTEM | Fuel Filter | Inaccurate pressure reading | High filter differential pressure | Dirt |  |  |  | Low fuel pressure | Filter replacement | Filter replacement | Replace filter if high pressure drop
MGT10 | DISTILLATE FUEL SYSTEM | Fuel Filter | Inaccurate pressure reading | High filter differential pressure | Dirt |  |  |  | Low fuel pressure | Filter replacement | Filter replacement | Replace filter if high pressure drop
CGT05 | DISTILLATE FUEL SYSTEM | Fuel Stop Valve | Inaccurate pressure reading | Fails to operate | Low voltage |  |  |  | Valve fails to open or close | 1-Month battery inspection | 1-Month battery inspection | Monthly inspect power supply 125VDC. Ensure battery charger output voltage is within solenoid operating range
CGT05 | DISTILLATE FUEL SYSTEM | Fuel Stop Valve | Inaccurate pressure reading | Fails to operate | Solenoid coil burnt |  |  |  | Valve fails to open or close | Regular inspect solenoid coil | Regular inspect solenoid coil | 1. Measure solenoid coil resistance, replace if defected 2. Perform function test by applying 125VDC voltage to its coil terminal, replace if defected
CGT05 | DISTILLATE FUEL SYSTEM | Fuel Stop Valve | Inaccurate pressure reading | Stuck | Dirt |  |  |  | Valve fails to open or close | Function test solenoid valve | Function test solenoid valve | Function test solenoid valve by applying 125VDC voltage to solenoid terminal and watch valve operation. Service or replace it the valve is stucked
CGT05 | DISTILLATE FUEL SYSTEM | Fuel Stop Valve | Inaccurate pressure reading | Leaks | Improper installation |  |  |  | Valve fails to open or close | Ensure clean valve contact surface | Ensure clean valve contact surface | 1. Clean valve contact surface before installation 2. Ensure all solenoid valves port align 3. Ensure all seal or O-ring was installed 4. Apply proper torque to tighten the solenoid valve
CGT05 | DISTILLATE FUEL SYSTEM | Main Fuel Pump | Inaccurate pressure reading | Low or high pressure | Gear wear Internal parts corrosion Seal cracks |  |  |  | No discharge pressure Discharge pressure low or high | Regular Inspection | Regular Inspection | Perform regular inspection after 4000 hours or 3 years or any trouble indication 1. Check the gears, slideplates, bearings and shafts for wear. Gears wear patterns should be consistent with each other 2. Check sign of corrosion of pump internal parts 3. Inspect shaft seals for cracks 4. Replace if necessary
CGT05 | DISTILLATE FUEL SYSTEM | Main Fuel Pump | Inaccurate pressure reading | Low or high pressure | Gear wear Internal parts corrosion Seal cracks |  |  |  | No discharge pressure Discharge pressure low or high | Check and record distilate fuel supply pressure | Check and record distilate fuel supply pressure | Perform regular inspection after 4000 hours or 3 years or any trouble indication 1. Check the gears, slideplates, bearings and shafts for wear. Gears wear patterns should be consistent with each other 2. Check sign of corrosion of pump internal parts 3. Inspect shaft seals for cracks 4. Replace if necessary
CGT05 | DISTILLATE FUEL SYSTEM | Main Fuel Pump | Inaccurate pressure reading | Low or high pressure | Bypass valve trouble |  |  |  | No discharge pressure Discharge pressure low or high | Check bypass valve position and fuel nozzle | Check bypass valve position and fuel nozzle | 1. Check bypass valve position 2. Check fuel nozzle for any sign for plug
CGT05 | DISTILLATE FUEL SYSTEM | Main Fuel Pump | Inaccurate pressure reading | Low or high pressure | Stop valve fail to open |  |  |  | No discharge pressure Discharge pressure low or high | Check fuel stop valve position | Check fuel stop valve position | Refer to fuel stop valve failure modes for troubleshooting
CGT05 | DISTILLATE FUEL SYSTEM | Flow Divider | Inaccurate pressure reading | No pressure | Flow divider gear stuck | Bypass valve or fuel nozzle plug |  |  | Differential pressure too low or high | Regular exercise flow divider | Regular exercise flow divider | 1. Perform regular exercise to the flow divider to ensure that the flow divider gears not stuck. Regular rotate flow divider gears 2. Regular check fuel filter. Replace if necessary 3. Check or adjust bypass valve 4. Check fuel nozzle for any sign of plug. Replace fuel nozzle if necessary 5. Check for hydraulic motor operation, replace if necessary 6. Check for hydraulic control pump operation, replace if necessary
CGT05 | DISTILLATE FUEL SYSTEM | Flow Divider | Inaccurate pressure reading | No pressure | Flow divider gear stuck | Bypass valve or fuel nozzle plug |  |  | Differential pressure too low or high | Replace flow divider | Replace flow divider | Replace flow divider set if stuck
CGT05 | DISTILLATE FUEL SYSTEM | Flow Divider | Inaccurate pressure reading | Inaccurate fuel flow | Magnetic pickup problem |  |  |  | Differential pressure too low or high | Check magnetic pickup | Check magnetic pickup | When there is indication of inaccurate flow, do the following : 1. Check the gaps between magnetic pickup and flow divider gears. Adjust according to control specification 2. Simulate flow divider and check indication at HMI, replace if necessary 3. Check magnetic pickup wiring from field device to control compartment, replace if necessary. Refer to control drawing
CGT05 | DISTILLATE FUEL SYSTEM | Flow Divider | Inaccurate pressure reading | Uneven flow distribution at nozzle | flow divider worn leak |  |  |  | Differential pressure too low or high | Replace flow divider | Replace flow divider | Replace flow divider if any sign of worn or leaking
CGT05 | DISTILLATE FUEL SYSTEM | Flow Divider | Inaccurate pressure reading | Uneven flow distribution at nozzle | flow divider worn leak |  |  |  | Differential pressure too low or high | Check and record fuel nozzle pressure (Input, Output and nozzle#1 - nozzle#10 and differential pressure) | Check and record fuel nozzle pressure (Input, Output and nozzle#1 - nozzle#10 and differential pressure) | Replace flow divider if any sign of worn or leaking
CGT05 | DISTILLATE FUEL SYSTEM | Bypass Valve | Inaccurate pressure reading | Stuck Open or Close | Dirt |  |  |  | Main fuel pump discharge pressure high or low | Regular inspection | Regular inspection | Periodically inspect inspect for sign wear, damage or dirt. Clean or replace if necessary
CGT05 | DISTILLATE FUEL SYSTEM | Servo Valve | Inaccurate pressure reading | No response | Dirt |  |  |  | Inaccurate hydraulic pump operation | Check strainer and orifice | Check strainer and orifice | 1. Check nozzle orifice for any blockage. Clean or replace if necessary 2. Check wire mesh strainer for any sign of blockage, clean or replace if necessary
CGT05 | DISTILLATE FUEL SYSTEM | Hydraulic Control Pump | Inaccurate pressure reading | Low fuel supply | Servo error |  |  |  | Insufficient fuel supply | Perform servo pressure test | Perform servo pressure test | After 4000 hours or 3 years in operation, perform servo pressure test and wear test according to Instruction book. Replace if necessary
CGT05 | DISTILLATE FUEL SYSTEM | Hydraulic Control Pump | Inaccurate pressure reading | Low fuel supply | Servo error |  |  |  | Insufficient fuel supply | Check and record lube oil pressure (bearing header, main lube oil pump, hydraulic trip circuit) | Check and record lube oil pressure (bearing header, main lube oil pump, hydraulic trip circuit) | After 4000 hours or 3 years in operation, perform servo pressure test and wear test according to Instruction book. Replace if necessary
CGT05 | DISTILLATE FUEL SYSTEM | Hydraulic Motor | Inaccurate pressure reading | Low fuel supply | Servo error |  |  |  | Refer to "Electric Motor" Failure modes | Check and record lube oil pressure (bearing header, main lube oil pump, hydraulic trip circuit) | Check and record lube oil pressure (bearing header, main lube oil pump, hydraulic trip circuit) | After 4000 hours or 3 years in operation, perform servo pressure test and wear test according to Instruction book. Replace if necessary
CGT05 | DISTILLATE FUEL SYSTEM | Fuel Filter | Inaccurate pressure reading | High filter differential pressure | Dirt |  |  |  | Low fuel pressure | Check and record distillate fuel forwarding system (inlet and outlet pressure, temperature, filter inlet and outlet pressure and strainer) | Check and record distillate fuel forwarding system (inlet and outlet pressure, temperature, filter inlet and outlet pressure and strainer) | Visual check fuel filter differential pressure. Report to maintenance team for filter replacement if high pressure differential. Refer to manufacture manual for allowable pressure drop limit
CGT05 | DISTILLATE FUEL SYSTEM | Fuel Filter | Inaccurate pressure reading | High filter differential pressure | Dirt |  |  |  | Low fuel pressure | Filter replacement | Filter replacement | Replace filter if high pressure drop
CGT05 | DISTILLATE FUEL SYSTEM | Fuel Filter | Inaccurate pressure reading | High filter differential pressure | Dirt |  |  |  | Low fuel pressure | Filter replacement | Filter replacement | Replace filter if high pressure drop
MGT10 | Driver (Motor) | MECHANICAL FAILURE | Cannot reduce friction to the rotating shaft | High Vibration Vibration | Improper Lubrication | Insufficient Lubricant (for MGT 10) |  |  | 1. Excessive pump vibration 2. Increased in shaft radial movement 3. Equipment shutdown | Valve fails to open or close | Visual inspection | 1. Check for pump high noise and high vibration 2. Check oil level (sight glass)
MGT10 | Driver (Motor) | MECHANICAL FAILURE | Cannot reduce friction to the rotating shaft | High Vibration Vibration | Improper Lubrication |  |  |  | 1. Excessive pump vibration 2. Increased in shaft radial movement 3. Equipment shutdown | Valve fails to open or close | 3-Month electric motor inspection | Regrease pump bearing if applicable
MGT10 | Driver (Motor) | MECHANICAL FAILURE | Cannot reduce friction to the rotating shaft | High Vibration Vibration | Improper Lubrication | Excessive greasing (for MGT 9, & 11) |  |  | 1. Excessive pump vibration 2. Increased in shaft radial movement 3. Equipment shutdown | Valve fails to open or close | 3-Month electric motor inspection | Ensure grease relief valves are open during re-greasing process to allow excess grease purge from bearing housing
MGT10 | Driver (Motor) | MECHANICAL FAILURE | Cannot reduce friction to the rotating shaft | High Vibration Vibration | Improper Lubrication | Wrong Lubricant |  |  | 1. Excessive pump vibration 2. Increased in shaft radial movement 3. Equipment shutdown | Valve fails to open or close | 3-Month electric motor inspection | Ensure to use right type of grease according to manufacture
MGT10 | Driver (Motor) | MECHANICAL FAILURE | Cannot reduce friction to the rotating shaft | High Vibration Vibration | Improper Mounting | Lack of tools |  |  | 1. Excessive pump vibration 2. Increased in shaft radial movement 3. Equipment shutdown | Valve fails to open or close | Use proper tools for bearing replacement | See SOP for bearing replacement
MGT10 | Driver (Motor) | MECHANICAL FAILURE | Cannot reduce friction to the rotating shaft | High Vibration Vibration | Improper Mounting | Lack of Training |  |  | 1. Excessive pump vibration 2. Increased in shaft radial movement 3. Equipment shutdown | Valve fails to open or close | Ensure all personnels are trained | Ensure all personnels are trained for bearing replacement
MGT10 | Driver (Motor) | MECHANICAL FAILURE | Cannot reduce friction to the rotating shaft | High Vibration Vibration | Parts Damage | Aging |  |  | 1. Excessive pump vibration 2. Increased in shaft radial movement 3. Equipment shutdown | Valve fails to open or close | Monthly vibration monitoring | Measure vibration of pump
MGT10 | Driver (Motor) | MECHANICAL FAILURE | Cannot reduce friction to the rotating shaft | High Vibration Vibration | Parts Damage |  |  |  | 1. Excessive pump vibration 2. Increased in shaft radial movement 3. Equipment shutdown | Valve fails to open or close | Monthly vibration monitoring | Replacement Bearing
MGT10 | Driver (Motor) | MECHANICAL FAILURE | Cannot reduce friction to the rotating shaft | High Vibration Vibration | Parts Damage | Wrong Procedures |  |  | 1. Excessive pump vibration 2. Increased in shaft radial movement 3. Equipment shutdown | Valve fails to open or close | Always follow procedures for bearing replacement | See SOP for bearing replacement
MGT10 | Driver (Motor) | MECHANICAL FAILURE | Cannot reduce friction to the rotating shaft | High Vibration Vibration | Parts Damage | Insufficient Lubricant |  |  | 1. Excessive pump vibration 2. Increased in shaft radial movement 3. Equipment shutdown | Valve fails to open or close | Visual inspection | 1. Check for pump high noise and high vibration 2. Check oil level (sight glass)
MGT10 | Driver (Motor) | MECHANICAL FAILURE | Cannot reduce friction to the rotating shaft | High Vibration Vibration | Parts Damage |  |  |  | 1. Excessive pump vibration 2. Increased in shaft radial movement 3. Equipment shutdown | Valve fails to open or close | Monthly vibration monitoring | Measure vibration of pump
MGT10 | Driver (Motor) | MECHANICAL FAILURE | Cannot reduce friction to the rotating shaft | High Vibration Vibration | Bent shaft Deformation Shaft (Distortion, bending, buckling, denting, yielding, shrinking, blistering, creeping, etc. ) |  |  |  | 1. Excessive pump vibration 2. Increased in shaft radial movement 3. Equipment shutdown | Valve fails to open or close | Monthly vibration monitoring | Measure vibration of pump
MGT10 | Driver (Motor) | MECHANICAL FAILURE | Cannot reduce friction to the rotating shaft | High Vibration Vibration | Shaft Misalignment Shaft Clearance/alignment failure (Failure caused by faulty clearance or alignment) | Bent or deformed shim Deformation Shim (Distortion, bending, buckling, denting, yielding, shrinking, blistering, creeping, etc. ) |  |  | 1. Excessive pump vibration 2. Increased in shaft radial movement 3. Equipment shutdown | Valve fails to open or close | Ensure shim not bent or deformed | See SOP for pump alignment
MGT10 | Driver (Motor) | MECHANICAL FAILURE | Cannot reduce friction to the rotating shaft | High Vibration Vibration | Shaft Misalignment Shaft Clearance/alignment failure (Failure caused by faulty clearance or alignment) | Bent motor / pump foot Deformation motor / pump foot (Distortion, bending, buckling, denting, yielding, shrinking, blistering, creeping, etc. ) |  |  | 1. Excessive pump vibration 2. Increased in shaft radial movement 3. Equipment shutdown | Valve fails to open or close | Correct motor / pump foot before perform alignment | Correct motor / pump foot before perform alignment
MGT10 | Driver (Motor) | MECHANICAL FAILURE | Cannot reduce friction to the rotating shaft | High Vibration Vibration | Shaft Misalignment Shaft Clearance/alignment failure (Failure caused by faulty clearance or alignment) | Lack of tools |  |  | 1. Excessive pump vibration 2. Increased in shaft radial movement 3. Equipment shutdown | Valve fails to open or close | Use proper tools for pump alignment | See SOP for pump alignment
MGT10 | Driver (Motor) | MECHANICAL FAILURE | Cannot reduce friction to the rotating shaft | High Vibration Vibration | Shaft Misalignment Shaft Clearance/alignment failure (Failure caused by faulty clearance or alignment) | Lack of Training |  |  | 1. Excessive pump vibration 2. Increased in shaft radial movement 3. Equipment shutdown | Valve fails to open or close | Ensure all personnels are trained | 1. Ensure all personnels are trained for bearing replacement 2. When torqueing the holding bolts, use cross torque pattern to ensure an even secure fit
MGT10 | Driver (Motor) | MECHANICAL FAILURE | Cannot reduce friction to the rotating shaft | High Vibration Vibration | Overload |  |  |  | 1. Excessive pump vibration 2. Increased in shaft radial movement 3. Equipment shutdown | Valve fails to open or close | Do not overloading the pump | Do not overloading the pump
MGT10 | Driver (Motor) | MECHANICAL FAILURE | Cannot reduce friction to the rotating shaft | Contamination | Packing leakage | Improper installation |  |  | 1. Excessive pump vibration 2. Increased in shaft radial movement 3. Equipment shutdown | Valve fails to open or close | Properly install packing | Properly install packing
MGT10 | Driver (Motor) | MECHANICAL FAILURE | Cannot reduce friction to the rotating shaft | Overheating | Insufficient lubrication |  |  |  | 1. Excessive pump vibration 2. Increased in shaft radial movement 3. Equipment shutdown | Valve fails to open or close | Visual inspection | Visually inspect lubrication level. Add if level low
MGT10 | Driver (Motor) | MECHANICAL FAILURE | Cannot reduce friction to the rotating shaft | Overheating | Insufficient lubrication |  |  |  | 1. Excessive pump vibration 2. Increased in shaft radial movement 3. Equipment shutdown | Valve fails to open or close | Monthly vibration monitoring | Measure vibration of pump
MGT10 | Driver (Motor) | MECHANICAL FAILURE | Cannot reduce friction to the rotating shaft | Overheating | Insufficient lubrication |  |  |  | 1. Excessive pump vibration 2. Increased in shaft radial movement 3. Equipment shutdown | Valve fails to open or close | 6-Month Thermography Inspection | Check for any hotspot at electric motor stator area (for MGT)
MGT10 | Driver (Motor) | MECHANICAL FAILURE | Cannot reduce friction to the rotating shaft | Overheating | Shaft Misalignment Shaft Clearance/alignment failure (Failure caused by faulty clearance or alignment) | Lack of tools |  |  | 1. Excessive pump vibration 2. Increased in shaft radial movement 3. Equipment shutdown | Valve fails to open or close | Use proper tools for pump alignment | See SOP for pump alignment
MGT10 | Driver (Motor) | MECHANICAL FAILURE | Cannot reduce friction to the rotating shaft | Overheating | Shaft Misalignment Shaft Clearance/alignment failure (Failure caused by faulty clearance or alignment) | Lack of Training |  |  | 1. Excessive pump vibration 2. Increased in shaft radial movement 3. Equipment shutdown | Valve fails to open or close | Ensure all personnels are trained | Ensure all personnels are trained for alignment
MGT10 | Driver (Motor) | MECHANICAL FAILURE | Cannot provide cooling air for motor components | Fan failure | Physical Damage | Crash |  |  | Overheating and lead to high repair costs | Visual inspection | Visual inspection | Visual inspection at cooling fan
MGT10 | Driver (Motor) | MECHANICAL FAILURE | Cannot provide cooling air for motor components | Fan failure | Physical Damage |  |  |  | Overheating and lead to high repair costs | Visual inspection | Visual inspection | Avoid direct impact to cooling fan while perform bearing replacement
MGT10 | Driver (Motor) | MECHANICAL FAILURE | Cannot provide cooling air for motor components | Fan failure | Physical Damage | Careless handling |  |  | Overheating and lead to high repair costs | Careful handling while repair | Careful handling while repair | See SOP for bearing replacement
MGT10 | Driver (Motor) | MECHANICAL FAILURE | Cannot provide cooling air for motor components | Fan failure | Foreign material build up | Lack of cleaning |  |  | Overheating and lead to high repair costs | Cleaning foreign material build up | Cleaning foreign material build up | See SOP for bearing replacement
MGT10 | Driver (Motor) | ELECTRICAL FAILURES | Cannot carry current | Winding failure / shortage | Overheating | Misalignment Clearance/alignment failure (Failure caused by faulty clearance or alignment) |  |  | Motor Failure | 1-Month Vibration Monitoring | 1-Month Vibration Monitoring | Measure vibration of electric motor
MGT10 | Driver (Motor) | ELECTRICAL FAILURES | Cannot carry current | Winding failure / shortage | Overheating | Thermal stress due to excessive starts |  |  | Motor Failure | 1-Month Vibration Monitoring | 6-Month Infrared Inspection | Measure motor winding temperature
MGT10 | Driver (Motor) | ELECTRICAL FAILURES | Cannot carry current | Winding failure / shortage | Overheating |  |  |  | Motor Failure | Check sign of thermal stress on motor winding area | Check sign of thermal stress on motor winding area | Reduce excessive starts. Give enough time for motor to cooldown from one start to another
MGT10 | Driver (Motor) | ELECTRICAL FAILURES | Cannot carry current | Winding failure / shortage | Overheating | Overload |  |  | Motor Failure | Function test thermal overload relay | Function test thermal overload relay | Ensure bimetal overload relay work properly according to its setting
MGT10 | Driver (Motor) | ELECTRICAL FAILURES | Cannot carry current | Winding failure / shortage | Moisture | Corrosion |  |  | Motor Failure | Motor storage room dry all the time | Motor storage room dry all the time | Motor storage room dry all the time
MGT10 | Driver (Motor) | ELECTRICAL FAILURES | Cannot carry current | Winding failure / shortage | Contamination |  |  |  | Motor Failure | Seal all junction boxes | Seal all junction boxes | Ensure all junction boxes are seal from water
MGT10 | Driver (Motor) | ELECTRICAL FAILURES | Cannot carry current | Winding failure / shortage | Contamination |  |  |  | Motor Failure | Clean for any contaminant at stator | Clean for any contaminant at stator | Clean for any contaminant at stator
MGT10 | Driver (Motor) | ELECTRICAL FAILURES | Cannot carry current | Winding failure / shortage | High Vibration Vibration | Bearing failure |  |  | Motor Failure | Refer to bearing failure modes | Refer to bearing failure modes | Refer to bearing failure modes
MGT10 | Driver (Motor) | ELECTRICAL FAILURES | Cannot carry current | Winding failure / shortage | High Vibration Vibration | Misalignment Clearance/alignment failure (Failure caused by faulty clearance or alignment) |  |  | Motor Failure | Refer to misalignment failure modes | Refer to misalignment failure modes | Refer to misalignment failure modes
MGT10 | Driver (Motor) | ELECTRICAL FAILURES | Cannot carry current | Winding failure / shortage | Insulation breakdown | High Voltages Faulty power/voltage (Faulty electrical power supply, e.g. overvoltage) |  |  | Motor Failure | Visual inspection | Visual inspection | Ensure the electric motor supply voltage within normal condition (480VAC and 125VDC)
MGT10 | Driver (Motor) | ELECTRICAL FAILURES | Cannot carry current | Winding failure / shortage | Insulation breakdown |  |  |  | Motor Failure | Regular inspection | Regular inspection | Measure winding insulation resistance
MGT10 | Driver (Motor) | ELECTRICAL FAILURES | Cannot carry current | Winding failure / shortage | Insulation breakdown |  |  |  | Motor Failure | 3-Month Motor Inspection | 3-Month Motor Inspection | 1. Ensure current for all phases are balanced 2. Ensure voltages for all phases are balanced
MGT10 | Driver (Motor) | ELECTRICAL FAILURES | Cannot carry current | Rotor Defect | Thermal stress | Excessive starting time |  |  | Bearing damage and high repair cost | 6-Month Thermography Inspection | 6-Month Thermography Inspection | Check for any hotspot at electric motor stator area (for MGT)
MGT10 | Driver (Motor) | ELECTRICAL FAILURES | Cannot convert electrical energy to mechanical movement to drive pump, fan and blower | Rotor Defect | Thermal stress |  |  |  | Bearing damage and high repair cost | Pause between motor starting | Pause between motor starting | Allow enough time to cooldown the rotor between each start
MGT10 | Driver (Motor) | ELECTRICAL FAILURES | Cannot convert electrical energy to mechanical movement to drive pump, fan and blower | Rotor Defect | Thermal stress | Overload |  |  | Bearing damage and high repair cost | Function test thermal overload relay | Function test thermal overload relay | Ensure thermal overload relay work properly and use proper thermal overload device according to manufacture recommendation
MGT10 | Driver (Motor) | ELECTRICAL FAILURES | Cannot convert electrical energy to mechanical movement to drive pump, fan and blower | Rotor Defect | Thermal stress | Undervoltage No power/voltage (Missing or insufficient electrical power supply) |  |  | Bearing damage and high repair cost | Visual Inspection of power supply 480VAC | Visual Inspection of power supply 480VAC | Visual inspection of power supply 480VAC to electric motor and adjust if the power supply below 460VAC
MGT10 | Driver (Motor) | ELECTRICAL FAILURES | Cannot convert electrical energy to mechanical movement to drive pump, fan and blower | Rotor Defect | Broken rotor bars | Imbalance |  |  | Bearing damage and high repair cost | 1-Month Vibration Monitoring | 1-Month Vibration Monitoring | Measure vibration of electric motor
MGT10 | Driver (Motor) | ELECTRICAL FAILURES | Cannot convert electrical energy to mechanical movement to drive pump, fan and blower | Rotor Defect | Broken rotor bars |  |  |  | Bearing damage and high repair cost | 3-Month Motor Inspection | 3-Month Motor Inspection | 1. Ensure current for all phases are balanced 2. Ensure voltages for all phases are balanced
MGT10 | Driver (Motor) | ELECTRICAL FAILURES | Cannot convert electrical energy to mechanical movement to drive pump, fan and blower | Rotor Defect | Broken rotor bars | Assembly problem |  |  | Bearing damage and high repair cost | Follow SOP for Rotor Assembly | Follow SOP for Rotor Assembly | See SOP for electric motor rotor assembly
MGT10 | Driver (Motor) | ELECTRICAL FAILURES | Cannot convert electrical energy to mechanical movement to drive pump, fan and blower | Rotor Defect | Broken rotor bars | Soft foot or poor base |  |  | Bearing damage and high repair cost | Ensure electric motor base is clean from any dust | Ensure electric motor base is clean from any dust | See SOP for electric motor alignment
MGT10 | Driver (Motor) | ELECTRICAL FAILURES | Cannot convert electrical energy to mechanical movement to drive pump, fan and blower | Rotor Defect | Open or Shorted Rotor Winding |  |  |  | Bearing damage and high repair cost | 1-Month Vibration Monitoring | 1-Month Vibration Monitoring | Measure vibration of electric motor
MGT10 | Driver (Motor) | ELECTRICAL FAILURES | Cannot convert electrical energy to mechanical movement to drive pump, fan and blower | Rotor Defect | Bowed Rotor |  |  |  | Bearing damage and high repair cost | 1-Month Vibration Monitoring | 1-Month Vibration Monitoring | Measure vibration of electric motor
MGT10 | Driver (Motor) | ELECTRICAL FAILURES | Cannot convert electrical energy to mechanical movement to drive pump, fan and blower | Rotor Defect | Bowed Rotor |  |  |  | Bearing damage and high repair cost | Proper handling while perform bearing replacement | Proper handling while perform bearing replacement | See SOP for bearing replacement
MGT10 | Driver (Motor) | ELECTRICAL FAILURES | Cannot generate electricity, carry current and retain armature | Stator Defect | High Temperature Overheating |  |  |  | Motor inefficiency and high repair cost | 3-Month Motor Inspection | 3-Month Motor Inspection | 1. Ensure current for all phases are balanced 2. Ensure voltages for all phases are balanced
MGT10 | Driver (Motor) | ELECTRICAL FAILURES | Cannot generate electricity, carry current and retain armature | Stator Defect | High Temperature Overheating |  |  |  | Motor inefficiency and high repair cost | 6-Month Thermography Inspection | 6-Month Thermography Inspection | Check for any hotspot at electric motor stator area
MGT10 | Driver (Motor) | ELECTRICAL FAILURES | Cannot generate electricity, carry current and retain armature | Stator Defect | Corrosion |  |  |  | Motor inefficiency and high repair cost | Seal all junction box | Seal all junction box | Ensure all junction box are seal from water
MGT10 | Driver (Motor) | ELECTRICAL FAILURES | Cannot generate electricity, carry current and retain armature | Stator Defect | Corrosion |  |  |  | Motor inefficiency and high repair cost | Clean any corrosion at stator | Clean any corrosion at stator | Ensure all junction box are seal from water
MGT10 | Driver (Motor) | ELECTRICAL FAILURES | Cannot generate electricity, carry current and retain armature | Stator Defect | Moisture |  |  |  | Motor inefficiency and high repair cost | Motor storage room dry all the time | Motor storage room dry all the time | 1. Motor storage room dry all the time 2. Wrapping spare motor
MGT10 | Driver (Motor) | ELECTRICAL FAILURES | Cannot generate electricity, carry current and retain armature | Stator Defect | Moisture |  |  |  | Motor inefficiency and high repair cost | Motor storage room dry all the time | Motor storage room dry all the time | 1. Motor storage room dry all the time 2. Wrapping spare motor
MGT10 | Driver (Motor) | ELECTRICAL FAILURES | Cannot generate electricity, carry current and retain armature | Stator Defect | Contamination | Foreign materials ingress Water ingress |  |  | Motor inefficiency and high repair cost | Seal all junction box | Seal all junction box | Ensure all junction box are seal from water
MGT10 | Driver (Motor) | ELECTRICAL FAILURES | Cannot generate electricity, carry current and retain armature | Stator Defect | Contamination |  |  |  | Motor inefficiency and high repair cost | Check labyrinth seal | Check labyrinth seal | Ensure albyrinth seal in place and functioning
MGT10 | Driver (Motor) | ELECTRICAL FAILURES | Cannot generate electricity, carry current and retain armature | Stator Defect | Contamination |  |  |  | Motor inefficiency and high repair cost | Clean any contaminant at stator | Clean any contaminant at stator | See SOP for bearing replacement
MGT10 | Driver (Motor) | ELECTRICAL FAILURES | Cannot provide power circuit fusing | Fails to operate | Looseness connection | Physical damage |  |  | Motor fails to START / STOP | Check for switching device | Check for switching device | 1. Check for switching device physical damage 2. Check and clean switching device for dust, dirt 3. Check and secure all connections
MGT10 | Driver (Motor) | ELECTRICAL FAILURES | Cannot provide power circuit fusing | Fails to operate | Looseness connection |  |  |  | Motor fails to START / STOP | 3-Month clean and inspect MCC compartment | 3-Month clean and inspect MCC compartment | Clean MCC compartment (For 480 VAC)
MGT10 | Driver (Motor) | ELECTRICAL FAILURES | Cannot provide power circuit fusing | Breaker Fail To Trip | None Existing Ground fault protection Ground fault |  |  |  | Main breaker 480 VAC Trip lead to potential turbine trip | 3-Month clean and inspect MCC compartment | Install ground fault protection for MCC | Install ground fault protection for MCC
MGT10 | Driver (Motor) | ELECTRICAL FAILURES | Cannot closes relay contact when energized | Fail to Close | Looseness connection |  |  |  | Motor fails to START | Clean magnetic contactor and perform function test | Clean magnetic contactor and perform function test | Clean magnetic contactor and perform function test. Ensure all connection are secured
MGT10 | Driver (Motor) | ELECTRICAL FAILURES | Cannot closes relay contact when energized | Coil Burning | Looseness connection |  |  |  | Motor fails to START | Retighten connection | Retighten connection | Retighten connection and replace broken coil if necessary
MGT10 | Driver (Motor) | ELECTRICAL FAILURES | Cannot connect power to drive electric motor | Looseness cable connection | Wear and tear |  |  |  | Motor fails to START | Cable megger test and replace if faulty | Cable megger test and replace if faulty | Cable megger test and replace if faulty
MGT10 | Driver (Motor) | ELECTRICAL FAILURES | Cannot DC power supply passage to rotor | Excessive spark | Improper installation | Brush too short |  |  | Damage rotor | Check brush condition | Check brush condition | 1. Check for proper brush installation 2. Check for brush wear, replace if necessary
MGT10 | Driver (Motor) | ELECTRICAL FAILURES | Cannot supply electrical current to the armature winding and reverse the current direction in the rotating windings | Excessive wear | Dirty |  |  |  | Damage rotor | Check and clean commutator | Check and clean commutator | Check the commutator for cleanliness and wear.
CGT05 | Driver (Motor) | MECHANICAL FAILURE | Cannot reduce friction to the rotating shaft | High Vibration Vibration | Improper Lubrication | Insufficient Lubricant (for MGT 10) |  |  | 1. Excessive pump vibration 2. Increased in shaft radial movement 3. Equipment shutdown | Valve fails to open or close | Visual inspection | 1. Check for pump high noise and high vibration 2. Check oil level (sight glass)
CGT05 | Driver (Motor) | MECHANICAL FAILURE | Cannot reduce friction to the rotating shaft | High Vibration Vibration | Improper Lubrication |  |  |  | 1. Excessive pump vibration 2. Increased in shaft radial movement 3. Equipment shutdown | Valve fails to open or close | 3-Month electric motor inspection | Regrease pump bearing if applicable
CGT05 | Driver (Motor) | MECHANICAL FAILURE | Cannot reduce friction to the rotating shaft | High Vibration Vibration | Improper Lubrication | Excessive greasing (for MGT 9, & 11) |  |  | 1. Excessive pump vibration 2. Increased in shaft radial movement 3. Equipment shutdown | Valve fails to open or close | 3-Month electric motor inspection | Ensure grease relief valves are open during re-greasing process to allow excess grease purge from bearing housing
CGT05 | Driver (Motor) | MECHANICAL FAILURE | Cannot reduce friction to the rotating shaft | High Vibration Vibration | Improper Lubrication | Wrong Lubricant |  |  | 1. Excessive pump vibration 2. Increased in shaft radial movement 3. Equipment shutdown | Valve fails to open or close | 3-Month electric motor inspection | Ensure to use right type of grease according to manufacture
CGT05 | Driver (Motor) | MECHANICAL FAILURE | Cannot reduce friction to the rotating shaft | High Vibration Vibration | Improper Mounting | Lack of tools |  |  | 1. Excessive pump vibration 2. Increased in shaft radial movement 3. Equipment shutdown | Valve fails to open or close | Use proper tools for bearing replacement | See SOP for bearing replacement
CGT05 | Driver (Motor) | MECHANICAL FAILURE | Cannot reduce friction to the rotating shaft | High Vibration Vibration | Improper Mounting | Lack of Training |  |  | 1. Excessive pump vibration 2. Increased in shaft radial movement 3. Equipment shutdown | Valve fails to open or close | Ensure all personnels are trained | Ensure all personnels are trained for bearing replacement
CGT05 | Driver (Motor) | MECHANICAL FAILURE | Cannot reduce friction to the rotating shaft | High Vibration Vibration | Parts Damage | Aging |  |  | 1. Excessive pump vibration 2. Increased in shaft radial movement 3. Equipment shutdown | Valve fails to open or close | Monthly vibration monitoring | Measure vibration of pump
CGT05 | Driver (Motor) | MECHANICAL FAILURE | Cannot reduce friction to the rotating shaft | High Vibration Vibration | Parts Damage |  |  |  | 1. Excessive pump vibration 2. Increased in shaft radial movement 3. Equipment shutdown | Valve fails to open or close | Monthly vibration monitoring | Replacement Bearing
CGT05 | Driver (Motor) | MECHANICAL FAILURE | Cannot reduce friction to the rotating shaft | High Vibration Vibration | Parts Damage | Wrong Procedures |  |  | 1. Excessive pump vibration 2. Increased in shaft radial movement 3. Equipment shutdown | Valve fails to open or close | Always follow procedures for bearing replacement | See SOP for bearing replacement
CGT05 | Driver (Motor) | MECHANICAL FAILURE | Cannot reduce friction to the rotating shaft | High Vibration Vibration | Parts Damage | Insufficient Lubricant |  |  | 1. Excessive pump vibration 2. Increased in shaft radial movement 3. Equipment shutdown | Valve fails to open or close | Visual inspection | 1. Check for pump high noise and high vibration 2. Check oil level (sight glass)
CGT05 | Driver (Motor) | MECHANICAL FAILURE | Cannot reduce friction to the rotating shaft | High Vibration Vibration | Parts Damage |  |  |  | 1. Excessive pump vibration 2. Increased in shaft radial movement 3. Equipment shutdown | Valve fails to open or close | Monthly vibration monitoring | Measure vibration of pump
CGT05 | Driver (Motor) | MECHANICAL FAILURE | Cannot reduce friction to the rotating shaft | High Vibration Vibration | Bent shaft Deformation Shaft (Distortion, bending, buckling, denting, yielding, shrinking, blistering, creeping, etc. ) |  |  |  | 1. Excessive pump vibration 2. Increased in shaft radial movement 3. Equipment shutdown | Valve fails to open or close | Monthly vibration monitoring | Measure vibration of pump
CGT05 | Driver (Motor) | MECHANICAL FAILURE | Cannot reduce friction to the rotating shaft | High Vibration Vibration | Shaft Misalignment Shaft Clearance/alignment failure (Failure caused by faulty clearance or alignment) | Bent or deformed shim Deformation Shim (Distortion, bending, buckling, denting, yielding, shrinking, blistering, creeping, etc. ) |  |  | 1. Excessive pump vibration 2. Increased in shaft radial movement 3. Equipment shutdown | Valve fails to open or close | Ensure shim not bent or deformed | See SOP for pump alignment
CGT05 | Driver (Motor) | MECHANICAL FAILURE | Cannot reduce friction to the rotating shaft | High Vibration Vibration | Shaft Misalignment Shaft Clearance/alignment failure (Failure caused by faulty clearance or alignment) | Bent motor / pump foot Deformation motor / pump foot (Distortion, bending, buckling, denting, yielding, shrinking, blistering, creeping, etc. ) |  |  | 1. Excessive pump vibration 2. Increased in shaft radial movement 3. Equipment shutdown | Valve fails to open or close | Correct motor / pump foot before perform alignment | Correct motor / pump foot before perform alignment
CGT05 | Driver (Motor) | MECHANICAL FAILURE | Cannot reduce friction to the rotating shaft | High Vibration Vibration | Shaft Misalignment Shaft Clearance/alignment failure (Failure caused by faulty clearance or alignment) | Lack of tools |  |  | 1. Excessive pump vibration 2. Increased in shaft radial movement 3. Equipment shutdown | Valve fails to open or close | Use proper tools for pump alignment | See SOP for pump alignment
CGT05 | Driver (Motor) | MECHANICAL FAILURE | Cannot reduce friction to the rotating shaft | High Vibration Vibration | Shaft Misalignment Shaft Clearance/alignment failure (Failure caused by faulty clearance or alignment) | Lack of Training |  |  | 1. Excessive pump vibration 2. Increased in shaft radial movement 3. Equipment shutdown | Valve fails to open or close | Ensure all personnels are trained | 1. Ensure all personnels are trained for bearing replacement 2. When torqueing the holding bolts, use cross torque pattern to ensure an even secure fit
CGT05 | Driver (Motor) | MECHANICAL FAILURE | Cannot reduce friction to the rotating shaft | High Vibration Vibration | Overload |  |  |  | 1. Excessive pump vibration 2. Increased in shaft radial movement 3. Equipment shutdown | Valve fails to open or close | Do not overloading the pump | Do not overloading the pump
CGT05 | Driver (Motor) | MECHANICAL FAILURE | Cannot reduce friction to the rotating shaft | Contamination | Packing leakage | Improper installation |  |  | 1. Excessive pump vibration 2. Increased in shaft radial movement 3. Equipment shutdown | Valve fails to open or close | Properly install packing | Properly install packing
CGT05 | Driver (Motor) | MECHANICAL FAILURE | Cannot reduce friction to the rotating shaft | Overheating | Insufficient lubrication |  |  |  | 1. Excessive pump vibration 2. Increased in shaft radial movement 3. Equipment shutdown | Valve fails to open or close | Visual inspection | Visually inspect lubrication level. Add if level low
CGT05 | Driver (Motor) | MECHANICAL FAILURE | Cannot reduce friction to the rotating shaft | Overheating | Insufficient lubrication |  |  |  | 1. Excessive pump vibration 2. Increased in shaft radial movement 3. Equipment shutdown | Valve fails to open or close | Monthly vibration monitoring | Measure vibration of pump
CGT05 | Driver (Motor) | MECHANICAL FAILURE | Cannot reduce friction to the rotating shaft | Overheating | Insufficient lubrication |  |  |  | 1. Excessive pump vibration 2. Increased in shaft radial movement 3. Equipment shutdown | Valve fails to open or close | 6-Month Thermography Inspection | Check for any hotspot at electric motor stator area (for MGT)
CGT05 | Driver (Motor) | MECHANICAL FAILURE | Cannot reduce friction to the rotating shaft | Overheating | Shaft Misalignment Shaft Clearance/alignment failure (Failure caused by faulty clearance or alignment) | Lack of tools |  |  | 1. Excessive pump vibration 2. Increased in shaft radial movement 3. Equipment shutdown | Valve fails to open or close | Use proper tools for pump alignment | See SOP for pump alignment
CGT05 | Driver (Motor) | MECHANICAL FAILURE | Cannot reduce friction to the rotating shaft | Overheating | Shaft Misalignment Shaft Clearance/alignment failure (Failure caused by faulty clearance or alignment) | Lack of Training |  |  | 1. Excessive pump vibration 2. Increased in shaft radial movement 3. Equipment shutdown | Valve fails to open or close | Ensure all personnels are trained | Ensure all personnels are trained for alignment
CGT05 | Driver (Motor) | MECHANICAL FAILURE | Cannot provide cooling air for motor components | Fan failure | Physical Damage | Crash |  |  | Overheating and lead to high repair costs | Visual inspection | Visual inspection | Visual inspection at cooling fan
CGT05 | Driver (Motor) | MECHANICAL FAILURE | Cannot provide cooling air for motor components | Fan failure | Physical Damage |  |  |  | Overheating and lead to high repair costs | Visual inspection | Visual inspection | Avoid direct impact to cooling fan while perform bearing replacement
CGT05 | Driver (Motor) | MECHANICAL FAILURE | Cannot provide cooling air for motor components | Fan failure | Physical Damage | Careless handling |  |  | Overheating and lead to high repair costs | Careful handling while repair | Careful handling while repair | See SOP for bearing replacement
CGT05 | Driver (Motor) | MECHANICAL FAILURE | Cannot provide cooling air for motor components | Fan failure | Foreign material build up | Lack of cleaning |  |  | Overheating and lead to high repair costs | Cleaning foreign material build up | Cleaning foreign material build up | See SOP for bearing replacement
CGT05 | Driver (Motor) | ELECTRICAL FAILURES | Cannot carry current | Winding failure / shortage | Overheating | Misalignment Clearance/alignment failure (Failure caused by faulty clearance or alignment) |  |  | Motor Failure | 1-Month Vibration Monitoring | 1-Month Vibration Monitoring | Measure vibration of electric motor
CGT05 | Driver (Motor) | ELECTRICAL FAILURES | Cannot carry current | Winding failure / shortage | Overheating | Thermal stress due to excessive starts |  |  | Motor Failure | 1-Month Vibration Monitoring | 6-Month Infrared Inspection | Measure motor winding temperature
CGT05 | Driver (Motor) | ELECTRICAL FAILURES | Cannot carry current | Winding failure / shortage | Overheating |  |  |  | Motor Failure | Check sign of thermal stress on motor winding area | Check sign of thermal stress on motor winding area | Reduce excessive starts. Give enough time for motor to cooldown from one start to another
CGT05 | Driver (Motor) | ELECTRICAL FAILURES | Cannot carry current | Winding failure / shortage | Overheating | Overload |  |  | Motor Failure | Function test thermal overload relay | Function test thermal overload relay | Ensure bimetal overload relay work properly according to its setting
CGT05 | Driver (Motor) | ELECTRICAL FAILURES | Cannot carry current | Winding failure / shortage | Moisture | Corrosion |  |  | Motor Failure | Motor storage room dry all the time | Motor storage room dry all the time | Motor storage room dry all the time
CGT05 | Driver (Motor) | ELECTRICAL FAILURES | Cannot carry current | Winding failure / shortage | Contamination |  |  |  | Motor Failure | Seal all junction boxes | Seal all junction boxes | Ensure all junction boxes are seal from water
CGT05 | Driver (Motor) | ELECTRICAL FAILURES | Cannot carry current | Winding failure / shortage | Contamination |  |  |  | Motor Failure | Clean for any contaminant at stator | Clean for any contaminant at stator | Clean for any contaminant at stator
CGT05 | Driver (Motor) | ELECTRICAL FAILURES | Cannot carry current | Winding failure / shortage | High Vibration Vibration | Bearing failure |  |  | Motor Failure | Refer to bearing failure modes | Refer to bearing failure modes | Refer to bearing failure modes
CGT05 | Driver (Motor) | ELECTRICAL FAILURES | Cannot carry current | Winding failure / shortage | High Vibration Vibration | Misalignment Clearance/alignment failure (Failure caused by faulty clearance or alignment) |  |  | Motor Failure | Refer to misalignment failure modes | Refer to misalignment failure modes | Refer to misalignment failure modes
CGT05 | Driver (Motor) | ELECTRICAL FAILURES | Cannot carry current | Winding failure / shortage | Insulation breakdown | High Voltages Faulty power/voltage (Faulty electrical power supply, e.g. overvoltage) |  |  | Motor Failure | Visual inspection | Visual inspection | Ensure the electric motor supply voltage within normal condition (480VAC and 125VDC)
CGT05 | Driver (Motor) | ELECTRICAL FAILURES | Cannot carry current | Winding failure / shortage | Insulation breakdown |  |  |  | Motor Failure | Regular inspection | Regular inspection | Measure winding insulation resistance
CGT05 | Driver (Motor) | ELECTRICAL FAILURES | Cannot carry current | Winding failure / shortage | Insulation breakdown |  |  |  | Motor Failure | 3-Month Motor Inspection | 3-Month Motor Inspection | 1. Ensure current for all phases are balanced 2. Ensure voltages for all phases are balanced
CGT05 | Driver (Motor) | ELECTRICAL FAILURES | Cannot carry current | Rotor Defect | Thermal stress | Excessive starting time |  |  | Bearing damage and high repair cost | 6-Month Thermography Inspection | 6-Month Thermography Inspection | Check for any hotspot at electric motor stator area (for MGT)
CGT05 | Driver (Motor) | ELECTRICAL FAILURES | Cannot convert electrical energy to mechanical movement to drive pump, fan and blower | Rotor Defect | Thermal stress |  |  |  | Bearing damage and high repair cost | Pause between motor starting | Pause between motor starting | Allow enough time to cooldown the rotor between each start
CGT05 | Driver (Motor) | ELECTRICAL FAILURES | Cannot convert electrical energy to mechanical movement to drive pump, fan and blower | Rotor Defect | Thermal stress | Overload |  |  | Bearing damage and high repair cost | Function test thermal overload relay | Function test thermal overload relay | Ensure thermal overload relay work properly and use proper thermal overload device according to manufacture recommendation
CGT05 | Driver (Motor) | ELECTRICAL FAILURES | Cannot convert electrical energy to mechanical movement to drive pump, fan and blower | Rotor Defect | Thermal stress | Undervoltage No power/voltage (Missing or insufficient electrical power supply) |  |  | Bearing damage and high repair cost | Visual Inspection of power supply 480VAC | Visual Inspection of power supply 480VAC | Visual inspection of power supply 480VAC to electric motor and adjust if the power supply below 460VAC
CGT05 | Driver (Motor) | ELECTRICAL FAILURES | Cannot convert electrical energy to mechanical movement to drive pump, fan and blower | Rotor Defect | Broken rotor bars | Imbalance |  |  | Bearing damage and high repair cost | 1-Month Vibration Monitoring | 1-Month Vibration Monitoring | Measure vibration of electric motor
CGT05 | Driver (Motor) | ELECTRICAL FAILURES | Cannot convert electrical energy to mechanical movement to drive pump, fan and blower | Rotor Defect | Broken rotor bars |  |  |  | Bearing damage and high repair cost | 3-Month Motor Inspection | 3-Month Motor Inspection | 1. Ensure current for all phases are balanced 2. Ensure voltages for all phases are balanced
CGT05 | Driver (Motor) | ELECTRICAL FAILURES | Cannot convert electrical energy to mechanical movement to drive pump, fan and blower | Rotor Defect | Broken rotor bars | Assembly problem |  |  | Bearing damage and high repair cost | Follow SOP for Rotor Assembly | Follow SOP for Rotor Assembly | See SOP for electric motor rotor assembly
CGT05 | Driver (Motor) | ELECTRICAL FAILURES | Cannot convert electrical energy to mechanical movement to drive pump, fan and blower | Rotor Defect | Broken rotor bars | Soft foot or poor base |  |  | Bearing damage and high repair cost | Ensure electric motor base is clean from any dust | Ensure electric motor base is clean from any dust | See SOP for electric motor alignment
CGT05 | Driver (Motor) | ELECTRICAL FAILURES | Cannot convert electrical energy to mechanical movement to drive pump, fan and blower | Rotor Defect | Open or Shorted Rotor Winding |  |  |  | Bearing damage and high repair cost | 1-Month Vibration Monitoring | 1-Month Vibration Monitoring | Measure vibration of electric motor
CGT05 | Driver (Motor) | ELECTRICAL FAILURES | Cannot convert electrical energy to mechanical movement to drive pump, fan and blower | Rotor Defect | Bowed Rotor |  |  |  | Bearing damage and high repair cost | 1-Month Vibration Monitoring | 1-Month Vibration Monitoring | Measure vibration of electric motor
CGT05 | Driver (Motor) | ELECTRICAL FAILURES | Cannot convert electrical energy to mechanical movement to drive pump, fan and blower | Rotor Defect | Bowed Rotor |  |  |  | Bearing damage and high repair cost | Proper handling while perform bearing replacement | Proper handling while perform bearing replacement | See SOP for bearing replacement
CGT05 | Driver (Motor) | ELECTRICAL FAILURES | Cannot generate electricity, carry current and retain armature | Stator Defect | High Temperature Overheating |  |  |  | Motor inefficiency and high repair cost | 3-Month Motor Inspection | 3-Month Motor Inspection | 1. Ensure current for all phases are balanced 2. Ensure voltages for all phases are balanced
CGT05 | Driver (Motor) | ELECTRICAL FAILURES | Cannot generate electricity, carry current and retain armature | Stator Defect | High Temperature Overheating |  |  |  | Motor inefficiency and high repair cost | 6-Month Thermography Inspection | 6-Month Thermography Inspection | Check for any hotspot at electric motor stator area
CGT05 | Driver (Motor) | ELECTRICAL FAILURES | Cannot generate electricity, carry current and retain armature | Stator Defect | Corrosion |  |  |  | Motor inefficiency and high repair cost | Seal all junction box | Seal all junction box | Ensure all junction box are seal from water
CGT05 | Driver (Motor) | ELECTRICAL FAILURES | Cannot generate electricity, carry current and retain armature | Stator Defect | Corrosion |  |  |  | Motor inefficiency and high repair cost | Clean any corrosion at stator | Clean any corrosion at stator | Ensure all junction box are seal from water
CGT05 | Driver (Motor) | ELECTRICAL FAILURES | Cannot generate electricity, carry current and retain armature | Stator Defect | Moisture |  |  |  | Motor inefficiency and high repair cost | Motor storage room dry all the time | Motor storage room dry all the time | 1. Motor storage room dry all the time 2. Wrapping spare motor
CGT05 | Driver (Motor) | ELECTRICAL FAILURES | Cannot generate electricity, carry current and retain armature | Stator Defect | Moisture |  |  |  | Motor inefficiency and high repair cost | Motor storage room dry all the time | Motor storage room dry all the time | 1. Motor storage room dry all the time 2. Wrapping spare motor
CGT05 | Driver (Motor) | ELECTRICAL FAILURES | Cannot generate electricity, carry current and retain armature | Stator Defect | Contamination | Foreign materials ingress Water ingress |  |  | Motor inefficiency and high repair cost | Seal all junction box | Seal all junction box | Ensure all junction box are seal from water
CGT05 | Driver (Motor) | ELECTRICAL FAILURES | Cannot generate electricity, carry current and retain armature | Stator Defect | Contamination | Foreign materials ingress Water ingress |  |  | Motor inefficiency and high repair cost | Check labyrinth seal | Check labyrinth seal | Ensure albyrinth seal in place and functioning
CGT05 | Driver (Motor) | ELECTRICAL FAILURES | Cannot generate electricity, carry current and retain armature | Stator Defect | Contamination | Foreign materials ingress Water ingress |  |  | Motor inefficiency and high repair cost | Clean any contaminant at stator | Clean any contaminant at stator | See SOP for bearing replacement
CGT05 | Driver (Motor) | ELECTRICAL FAILURES | Cannot provide power circuit fusing | Fails to operate | Looseness connection | Physical damage |  |  | Motor fails to START / STOP | Check for switching device | Check for switching device | 1. Check for switching device physical damage 2. Check and clean switching device for dust, dirt 3. Check and secure all connections
CGT05 | Driver (Motor) | ELECTRICAL FAILURES | Cannot provide power circuit fusing | Fails to operate | Looseness connection |  |  |  | Motor fails to START / STOP | 3-Month clean and inspect MCC compartment | 3-Month clean and inspect MCC compartment | Clean MCC compartment (For 480 VAC)
CGT05 | Driver (Motor) | ELECTRICAL FAILURES | Cannot provide power circuit fusing | Breaker Fail To Trip | None Existing Ground fault protection Ground fault |  |  |  | Main breaker 480 VAC Trip lead to potential turbine trip | 3-Month clean and inspect MCC compartment | Install ground fault protection for MCC | Install ground fault protection for MCC
CGT05 | Driver (Motor) | ELECTRICAL FAILURES | Cannot closes relay contact when energized | Fail to Close | Looseness connection |  |  |  | Motor fails to START | Clean magnetic contactor and perform function test | Clean magnetic contactor and perform function test | Clean magnetic contactor and perform function test. Ensure all connection are secured
CGT05 | Driver (Motor) | ELECTRICAL FAILURES | Cannot closes relay contact when energized | Coil Burning | Looseness connection |  |  |  | Motor fails to START | Retighten connection | Retighten connection | Retighten connection and replace broken coil if necessary
CGT05 | Driver (Motor) | ELECTRICAL FAILURES | Cannot connect power to drive electric motor | Looseness cable connection | Wear and tear |  |  |  | Motor fails to START | Cable megger test and replace if faulty | Cable megger test and replace if faulty | Cable megger test and replace if faulty
CGT05 | Driver (Motor) | ELECTRICAL FAILURES | Cannot DC power supply passage to rotor | Excessive spark | Improper installation | Brush too short |  |  | Damage rotor | Check brush condition | Check brush condition | 1. Check for proper brush installation 2. Check for brush wear, replace if necessary
CGT05 | Driver (Motor) | ELECTRICAL FAILURES | Cannot supply electrical current to the armature winding and reverse the current direction in the rotating windings | Excessive wear | Dirty |  |  |  | Damage rotor | Check and clean commutator | Check and clean commutator | Check the commutator for cleanliness and wear.
MGT10 | Exhaust Plenum hood | Temperature switch 26QA /26QT / 26AA | Cannot to direct flue gas to exhaust stack | Flue gas leak High temperature | Corrosion Turbulence |  |  |  | 1. Back flow of flue gas to turbine compartment 2. Bolts looseness or broken 3. Deterioration material 4. Insulation degradation | Repair exhaust hood | Repair exhaust hood Inframentric inspection | 1. Inframetric inspection for exhaust plenum, turning fan and flex seal
MGT10 | Exhaust Plenum hood | Temperature switch 26QA /26QT / 26AA | Cannot to direct flue gas to exhaust stack | Damage Material | Corrosion |  |  |  | 1. Back flow of flue gas to turbine compartment 2. Bolts looseness or broken 3. Deterioration material 4. Insulation degradation | Repair exhaust hood | Repair exhaust plenum | 1. Repair damaged exhaust plenum 2. Ensure proper material for high temperature application
CGT05 | Exhaust Plenum hood | Temperature switch 26QA /26QT / 26AA | Cannot to direct flue gas to exhaust stack | Flue gas leak High temperature | Corrosion Turbulence |  |  |  | 1. Back flow of flue gas to turbine compartment 2. Bolts looseness or broken 3. Deterioration material 4. Insulation degradation | Repair exhaust hood | Repair exhaust hood Inframentric inspection | 1. Inframetric inspection for exhaust plenum, turning fan and flex seal
CGT05 | Exhaust Plenum hood | Temperature switch 26QA /26QT / 26AA | Cannot to direct flue gas to exhaust stack | Damage Material | Corrosion |  |  |  | 1. Back flow of flue gas to turbine compartment 2. Bolts looseness or broken 3. Deterioration material 4. Insulation degradation | Repair exhaust hood | Repair exhaust plenum | 1. Repair damaged exhaust plenum 2. Ensure proper material for high temperature application
MGT10 | Exhaust silencer | Temperature switch 26QA /26QT / 26AA | Cannot to reduce noise level | Damaged silencer material | Corrosion | High temperature |  |  | High noise level | Repair exhaust silencer | Repair exhaust silencer | 1. Repair damaged exhaust silencer 2. Ensure proper material for high temperature application 3. Apply corrosive resistance coating and high temperature capability
CGT05 | Exhaust silencer | Temperature switch 26QA /26QT / 26AA | Cannot to reduce noise level | Damaged silencer material | Corrosion | High temperature |  |  | High noise level | Repair exhaust silencer | Repair exhaust silencer | 1. Repair damaged exhaust silencer 2. Ensure proper material for high temperature application 3. Apply corrosive resistance coating and high temperature capability
MGT10 | Exhaust Stack | Temperature switch 26QA /26QT / 26AA | Cannot emit hot gases into the atmosphere | Damaged stack material | Corrosion | High temperature |  |  | 1. Hot Spot | Repair exhaust stack | Repair exhaust stack | 1. Repair damaged exhaust stack 2. Ensure proper material for high temperature application 3. Apply corrosive resistance coating and high temperature capability
MGT10 | Exhaust Stack | Temperature switch 26QA /26QT / 26AA | Cannot emit hot gases into the atmosphere | Damaged stack material | Corrosion |  |  |  | 1. Hot Spot | Repair exhaust stack | Inframetric Inspection | 1. Inframetric inspection for exhaust stack, exhaust hood and flex seal
MGT10 | Exhaust Stack | Temperature switch 26QA /26QT / 26AA | Cannot emit hot gases into the atmosphere | Exhaust wall burning marks | Improper insulation installation Improper inner plate installation |  |  |  | 1. Burn insulation material | Replace exhaust wall insulation material | Replace exhaust wall insulation material | 1. Replace exhaust wall insulation material 2. Ensure proper material for high temperature application. Refer to manufacture recommendation 3. Refer to written procedures for proper insulation material installation (SS410), welding rod (xxx)
MGT10 | Exhaust Stack | Temperature switch 26QA /26QT / 26AA | Cannot emit hot gases into the atmosphere | NOx emission | Imperfect combustion |  |  |  | Uncompliance to environmental regulation | 1. Check combustion system 2. Check fuel quality 3. Fuel ratio | 1. Monitor CEMS data 1. Check combustion system 2. Check fuel quality 3. Fuel ratio | 1. Replace exhaust wall insulation material 2. Ensure proper material for high temperature application. Refer to manufacture recommendation 3. Refer to written procedures for proper insulation material installation (SS410), welding rod (xxx)
CGT05 | Exhaust Stack | Temperature switch 26QA /26QT / 26AA | Cannot emit hot gases into the atmosphere | Damaged stack material | Corrosion | High temperature |  |  | 1. Hot Spot | Repair exhaust stack | Repair exhaust stack | 1. Repair damaged exhaust stack 2. Ensure proper material for high temperature application 3. Apply corrosive resistance coating and high temperature capability
CGT05 | Exhaust Stack | Temperature switch 26QA /26QT / 26AA | Cannot emit hot gases into the atmosphere | Damaged stack material | Corrosion |  |  |  | 1. Hot Spot | Repair exhaust stack | Inframetric Inspection | 1. Inframetric inspection for exhaust stack, exhaust hood and flex seal
CGT05 | Exhaust Stack | Temperature switch 26QA /26QT / 26AA | Cannot emit hot gases into the atmosphere | Exhaust wall burning marks | Improper insulation installation Improper inner plate installation |  |  |  | 1. Burn insulation material | Replace exhaust wall insulation material | Replace exhaust wall insulation material | 1. Replace exhaust wall insulation material 2. Ensure proper material for high temperature application. Refer to manufacture recommendation 3. Refer to written procedures for proper insulation material installation (SS410), welding rod (xxx)
CGT05 | Exhaust Stack | Temperature switch 26QA /26QT / 26AA | Cannot emit hot gases into the atmosphere | NOx emission | Imperfect combustion |  |  |  | Uncompliance to environmental regulation | 1. Check combustion system 2. Check fuel quality 3. Fuel ratio | 1. Monitor CEMS data 1. Check combustion system 2. Check fuel quality 3. Fuel ratio | 1. Replace exhaust wall insulation material 2. Ensure proper material for high temperature application. Refer to manufacture recommendation 3. Refer to written procedures for proper insulation material installation (SS410), welding rod (xxx)
MGT10 | Fan | BEARING | Cannot to circulate air thru radiator | High Vibration Vibration | Improper Lubrication | Insufficient Lubricant |  |  | 1. Excessive fan vibration 2. Increased in shaft radial movement 3. Equipment shutdown | Visual inspection | Visual inspection | Daily for fan high noise
MGT10 | Fan | BEARING | Cannot to circulate air thru radiator | High Vibration Vibration | Improper Lubrication |  |  |  | 1. Excessive fan vibration 2. Increased in shaft radial movement 3. Equipment shutdown | 3-Month cooling fan regrease | 3-Month cooling fan regrease | Regrease fan bearing
MGT10 | Fan | BEARING | Cannot to circulate air thru radiator | High Vibration Vibration | Improper Lubrication | Excessive greasing |  |  | 1. Excessive fan vibration 2. Increased in shaft radial movement 3. Equipment shutdown | 3-Month cooling fan regrease | 3-Month cooling fan regrease | Ensure grease relief valves are open during re-greasing process to allow excess grease purge from bearing housing
MGT10 | Fan | BEARING | Cannot to circulate air thru radiator | High Vibration Vibration | Improper Lubrication | Wrong Lubricant |  |  | 1. Excessive fan vibration 2. Increased in shaft radial movement 3. Equipment shutdown | 3-Month cooling fan regrease | 3-Month cooling fan regrease | Ensure to use right type of grease according to manufacture recommendation
MGT10 | Fan | BEARING | Cannot to circulate air thru radiator | High Vibration Vibration | Improper Mounting | Lack of tools |  |  | 1. Excessive fan vibration 2. Increased in shaft radial movement 3. Equipment shutdown | Use proper tools for bearing replacement | Use proper tools for bearing replacement | See SOP for bearing replacement
MGT10 | Fan | BEARING | Cannot to circulate air thru radiator | High Vibration Vibration | Improper Mounting | Lack of Training |  |  | 1. Excessive fan vibration 2. Increased in shaft radial movement 3. Equipment shutdown | Ensure all personnels are trained | Ensure all personnels are trained | Ensure all personnels are trained for bearing replacement
MGT10 | Fan | BEARING | Cannot to circulate air thru radiator | High Vibration Vibration | Parts Damage | Aging |  |  | 1. Excessive fan vibration 2. Increased in shaft radial movement 3. Equipment shutdown | Monthly vibration monitoring | Monthly vibration monitoring | Measure vibration of fan
MGT10 | Fan | BEARING | Cannot to circulate air thru radiator | High Vibration Vibration | Parts Damage | Wrong Procedures |  |  | 1. Excessive fan vibration 2. Increased in shaft radial movement 3. Equipment shutdown | Always follow procedures for bearing replacement | Always follow procedures for bearing replacement | See SOP for bearing replacement
MGT10 | Fan | BEARING | Cannot to circulate air thru radiator | High Vibration Vibration | Parts Damage | Insufficient Lubricant |  |  | 1. Excessive fan vibration 2. Increased in shaft radial movement 3. Equipment shutdown | Visual inspection | Visual inspection | Check for fan high noise
MGT10 | Fan | BEARING | Cannot to circulate air thru radiator | High Vibration Vibration | Parts Damage |  |  |  | 1. Excessive fan vibration 2. Increased in shaft radial movement 3. Equipment shutdown | Monthly vibration monitoring | Monthly vibration monitoring | Measure vibration of fan
MGT10 | Fan | BEARING | Cannot to circulate air thru radiator | High Vibration Vibration | Bent shaft Deformation Shaft (Distortion, bending, buckling, denting, yielding, shrinking, blistering, creeping, etc. ) |  |  |  | 1. Excessive fan vibration 2. Increased in shaft radial movement 3. Equipment shutdown | Proper handling while replace bearing | Proper handling while replace bearing | Measure vibration of fan
MGT10 | Fan | BEARING | Cannot to circulate air thru radiator | High Vibration Vibration | Shaft Misalignment Shaft Clearance/alignment failure (Failure caused by faulty clearance or alignment) | Bent or deformed shim Deformation Shim (Distortion, bending, buckling, denting, yielding, shrinking, blistering, creeping, etc. ) |  |  | 1. Excessive fan vibration 2. Increased in shaft radial movement 3. Equipment shutdown | Ensure shim not bent or deformed | Ensure shim not bent or deformed | See SOP for fan alignment
MGT10 | Fan | BEARING | Cannot to circulate air thru radiator | High Vibration Vibration | Shaft Misalignment Shaft Clearance/alignment failure (Failure caused by faulty clearance or alignment) | Bent motor / pump foot Deformation motor / pump foot (Distortion, bending, buckling, denting, yielding, shrinking, blistering, creeping, etc. ) |  |  | 1. Excessive fan vibration 2. Increased in shaft radial movement 3. Equipment shutdown | Correct motor / fan foot before perform alignment | Correct motor / fan foot before perform alignment | Correct motor / fan foot before perform alignment
MGT10 | Fan | BEARING | Cannot to circulate air thru radiator | High Vibration Vibration | Shaft Misalignment Shaft Clearance/alignment failure (Failure caused by faulty clearance or alignment) | Lack of tools |  |  | 1. Excessive fan vibration 2. Increased in shaft radial movement 3. Equipment shutdown | Use proper tools for electric motor alignment | Use proper tools for electric motor alignment | See SOP for fan alignment
MGT10 | Fan | BEARING | Cannot to circulate air thru radiator | High Vibration Vibration | Shaft Misalignment Shaft Clearance/alignment failure (Failure caused by faulty clearance or alignment) | Lack of Training |  |  | 1. Excessive fan vibration 2. Increased in shaft radial movement 3. Equipment shutdown | Ensure all personnels are trained | Ensure all personnels are trained | 1. Ensure all personnels are trained for shaft alignment 2. When torqueing the holding bolts, use cross torque pattern to ensure an even secure fit
MGT10 | Fan | BEARING | Cannot to circulate air thru radiator | High Vibration Vibration | Incorrect Angle of attack |  |  |  | 1. Excessive fan vibration 2. Increased in shaft radial movement 3. Equipment shutdown | Do not overloading the fan | Ensure all personnels are trained | 1. Ensure all personnels are trained for shaft alignment 2. When torqueing the holding bolts, use cross torque pattern to ensure an even secure fit
MGT10 | Fan | BEARING | Cannot to circulate air thru radiator | Contamination | Packing leakage | Improper installation |  |  | 1. Excessive fan vibration 2. Increased in shaft radial movement 3. Equipment shutdown | Properly install packing | Properly install packing | Properly install packing
MGT10 | Fan | BEARING | Cannot to circulate air thru radiator | Overheating | Insufficient lubrication |  |  |  | 1. Excessive fan vibration 2. Increased in shaft radial movement 3. Equipment shutdown | 3-Month cooling fan regrease | 3-Month cooling fan regrease | Regrease fan bearing
MGT10 | Fan | BEARING | Cannot to circulate air thru radiator | Overheating | Insufficient lubrication |  |  |  | 1. Excessive fan vibration 2. Increased in shaft radial movement 3. Equipment shutdown | 6-Month Thermography Inspection | 6-Month Thermography Inspection | Check for any hotspot at electric motor stator area
MGT10 | Fan | BEARING | Cannot to circulate air thru radiator | Overheating | Excessive belt tension |  |  |  | 1. Excessive fan vibration 2. Increased in shaft radial movement 3. Equipment shutdown | Correct belt tension | Correct belt tension | Belt should be tightened to the lowest level where the belt does not slip at peak load
MGT10 | Fan | BEARING | Cannot to circulate air thru radiator | Overheating | Shaft Misalignment Shaft Clearance/alignment failure (Failure caused by faulty clearance or alignment) | Lack of tools |  |  | 1. Excessive fan vibration 2. Increased in shaft radial movement 3. Equipment shutdown | Use proper tools for electric motor alignment | Use proper tools for electric motor alignment | See SOP for fan alignment
MGT10 | Fan | BEARING | Cannot to circulate air thru radiator | Overheating | Shaft Misalignment Shaft Clearance/alignment failure (Failure caused by faulty clearance or alignment) | Lack of Training |  |  | 1. Excessive fan vibration 2. Increased in shaft radial movement 3. Equipment shutdown | Ensure all personnels are trained | Ensure all personnels are trained | Ensure all personnels are trained for bearing replacement
MGT10 | Fan | Rotor Blades and Spinners | Cannot to circulate air thru radiator | Dirty | Dust, oil film and bugs |  |  |  | Insufficient cooling air flow thereby reduce overall cooling system performance | Perform inspection when unit down and clean if dirty | 6 -month cooling fan cleaning | Perform inspection and cleaning blades (6 month)
MGT10 | Fan | Rotor Blades and Spinners | Cannot to circulate air thru radiator | Corrode | Corrosive material |  |  |  | Insufficient cooling air flow thereby reduce overall cooling system performance | Perform inspection when unit down and clean and apply coating if necessary | Perform inspection when unit down and clean and apply coating if necessary | Perform inspection and cleaning blades (6 month)
MGT10 | Fan | Rotor Blades and Spinners | Cannot to circulate air thru radiator | Blade damage | Foreign Material |  |  |  | Insufficient cooling air flow thereby reduce overall cooling system performance | Ensure to install screen | Ensure to install screen | Perform inspection and cleaning blades (6 month)
MGT10 | Fan | Coupling | Cannot to circulate air thru radiator | Coupling damage | Misalignment | Bent or deformed shim |  |  | Fan fails to rotate | Ensure shim not bent or deformed | Ensure shim not bent or deformed | See SOP for coupling alignment
MGT10 | Fan | Coupling | Cannot to circulate air thru radiator | Coupling damage | Misalignment | Bent motor foot |  |  | Fan fails to rotate | Correct motor foot before perform alignment | Correct motor foot before perform alignment | Correct motor foot before perform alignment
MGT10 | Fan | Coupling | Cannot to circulate air thru radiator | Coupling damage | Misalignment | Lack of tools |  |  | Fan fails to rotate | Use proper tools for electric motor alignment | Use proper tools for electric motor alignment | See SOP for coupling alignment
MGT10 | Fan | Coupling | Cannot to circulate air thru radiator | Coupling damage | Misalignment | Lack of Training |  |  | Fan fails to rotate | Ensure all personnels are trained | Ensure all personnels are trained | 1. Ensure all personnels are trained for coupling replacement 2. When torqueing the holding bolts, use cross torque pattern to ensure an even secure fit
MGT10 | Fan | Coupling | Cannot to circulate air thru radiator | Coupling damage | High Vibration | Improper mounting |  |  | Fan fails to rotate | Check for proper mounting security | Check for proper mounting security | 1. Ensure all personnels are trained for coupling replacement 2. When torqueing the holding bolts, use cross torque pattern to ensure an even secure fit
MGT10 | Fan | Coupling | Cannot to circulate air thru radiator | Coupling damage | High Vibration |  |  |  | Fan fails to rotate | Ensure all personnels are trained | Ensure all personnels are trained | Ensure all personnels are trained for bearing replacement
MGT10 | Fan | Coupling | Cannot to circulate air thru radiator | Coupling damage | Foreign material build-up |  |  |  | Fan fails to rotate | Check and clean foreign material buiid-up at coupling area | Check and clean foreign material buiid-up at coupling area | Ensure all personnels are trained for bearing replacement
MGT10 | Fan | Coupling | Cannot to circulate air thru radiator | Coupling damage | Improper material |  |  |  | Fan fails to rotate | Choose right coupling material | Choose right coupling material | Refer to manufacture recommendation for coupling material
MGT10 | Fan | Belt | Cannot to circulate air thru radiator | High noise Excessive noise | Improper installation | Belt overtight |  |  | Fan fails to rotate | Visual inspection | Visual inspection | Visual inspect for fan high noise. If high noise occur, switch to other standby fan. Report to maintenance for belt replacement
MGT10 | Fan | Belt | Cannot to circulate air thru radiator | High noise Excessive noise | Improper installation |  |  |  | Fan fails to rotate | Ensure belts tightness while replace belts | Ensure belts tightness while replace belts | 1. Check belt tension 2. Belt should be tightened to the lowest level where the belt does not slip at peak load
MGT10 | Fan | Belt | Cannot to circulate air thru radiator | High noise Excessive noise | Improper installation | Mounting loose |  |  | Fan fails to rotate | Check all bolts and nuts for tightness and mounting security | Check all bolts and nuts for tightness and mounting security | 1. Check belt tension 2. Belt should be tightened to the lowest level where the belt does not slip at peak load
MGT10 | Fan | Belt | Cannot to circulate air thru radiator | High noise Excessive noise | Improper material |  |  |  | Fan fails to rotate | Use proper belt type | Use proper belt type | Refer to manufacture recommendation for belt material
MGT10 | Fan | Belt | Cannot to circulate air thru radiator | High noise Excessive noise | Excessive wear | Foreign material build up |  |  | Fan fails to rotate | Remove any foreign material build up and replace belts if worn | Remove any foreign material build up and replace belts if worn | Refer to manufacture recommendation for belt material
MGT10 | Fan | Belt | Cannot to circulate air thru radiator | High noise Excessive noise | Misalignment Clearance/alignment failure (Failure caused by faulty clearance or alignment) |  |  |  | Fan fails to rotate | Correct belt alignment | Correct belt alignment | Refer to manufacture recommendation for belt material
MGT10 | Fan | Belt | Cannot to circulate air thru radiator | High noise Excessive noise | Pulley damage | Pulley dirty |  |  | Fan fails to rotate | Replace and clean pulley | Pulley inspection | Pulley and groove inspection
MGT10 | Fan | Belt | Cannot to circulate air thru radiator | Belt rapture | Belt slippage | Belt loose tight |  |  | Fan fails to rotate | Adjust belt tightness and ensure even belt tension | Adjust belt tightness and ensure even belt tension | Belt should be tightened to the lowest level where the belt does not slip at peak load
MGT10 | Fan | Belt | Cannot to circulate air thru radiator | Belt rapture | Belt slippage | Dirty |  |  | Fan fails to rotate | Clean pulley and belt from contaminant | Clean pulley and belt from contaminant | Belt should be tightened to the lowest level where the belt does not slip at peak load
CGT05 | Fan | BEARING | Cannot to circulate air thru radiator | High Vibration Vibration | Improper Lubrication | Insufficient Lubricant |  |  | 1. Excessive fan vibration 2. Increased in shaft radial movement 3. Equipment shutdown | Visual inspection | Visual inspection | Daily for fan high noise
CGT05 | Fan | BEARING | Cannot to circulate air thru radiator | High Vibration Vibration | Improper Lubrication |  |  |  | 1. Excessive fan vibration 2. Increased in shaft radial movement 3. Equipment shutdown | 3-Month cooling fan regrease | 3-Month cooling fan regrease | Regrease fan bearing
CGT05 | Fan | BEARING | Cannot to circulate air thru radiator | High Vibration Vibration | Improper Lubrication | Excessive greasing |  |  | 1. Excessive fan vibration 2. Increased in shaft radial movement 3. Equipment shutdown | 3-Month cooling fan regrease | 3-Month cooling fan regrease | Ensure grease relief valves are open during re-greasing process to allow excess grease purge from bearing housing
CGT05 | Fan | BEARING | Cannot to circulate air thru radiator | High Vibration Vibration | Improper Lubrication | Wrong Lubricant |  |  | 1. Excessive fan vibration 2. Increased in shaft radial movement 3. Equipment shutdown | 3-Month cooling fan regrease | 3-Month cooling fan regrease | Ensure to use right type of grease according to manufacture recommendation
CGT05 | Fan | BEARING | Cannot to circulate air thru radiator | High Vibration Vibration | Improper Mounting | Lack of tools |  |  | 1. Excessive fan vibration 2. Increased in shaft radial movement 3. Equipment shutdown | Use proper tools for bearing replacement | Use proper tools for bearing replacement | See SOP for bearing replacement
CGT05 | Fan | BEARING | Cannot to circulate air thru radiator | High Vibration Vibration | Improper Mounting | Lack of Training |  |  | 1. Excessive fan vibration 2. Increased in shaft radial movement 3. Equipment shutdown | Ensure all personnels are trained | Ensure all personnels are trained | Ensure all personnels are trained for bearing replacement
CGT05 | Fan | BEARING | Cannot to circulate air thru radiator | High Vibration Vibration | Parts Damage | Aging |  |  | 1. Excessive fan vibration 2. Increased in shaft radial movement 3. Equipment shutdown | Monthly vibration monitoring | Monthly vibration monitoring | Measure vibration of fan
CGT05 | Fan | BEARING | Cannot to circulate air thru radiator | High Vibration Vibration | Parts Damage | Wrong Procedures |  |  | 1. Excessive fan vibration 2. Increased in shaft radial movement 3. Equipment shutdown | Always follow procedures for bearing replacement | Always follow procedures for bearing replacement | See SOP for bearing replacement
CGT05 | Fan | BEARING | Cannot to circulate air thru radiator | High Vibration Vibration | Parts Damage | Insufficient Lubricant |  |  | 1. Excessive fan vibration 2. Increased in shaft radial movement 3. Equipment shutdown | Visual inspection | Visual inspection | Check for fan high noise
CGT05 | Fan | BEARING | Cannot to circulate air thru radiator | High Vibration Vibration | Parts Damage |  |  |  | 1. Excessive fan vibration 2. Increased in shaft radial movement 3. Equipment shutdown | Monthly vibration monitoring | Monthly vibration monitoring | Measure vibration of fan
CGT05 | Fan | BEARING | Cannot to circulate air thru radiator | High Vibration Vibration | Bent shaft Deformation Shaft (Distortion, bending, buckling, denting, yielding, shrinking, blistering, creeping, etc. ) |  |  |  | 1. Excessive fan vibration 2. Increased in shaft radial movement 3. Equipment shutdown | Proper handling while replace bearing | Proper handling while replace bearing | Measure vibration of fan
CGT05 | Fan | BEARING | Cannot to circulate air thru radiator | High Vibration Vibration | Shaft Misalignment Shaft Clearance/alignment failure (Failure caused by faulty clearance or alignment) | Bent or deformed shim Deformation Shim (Distortion, bending, buckling, denting, yielding, shrinking, blistering, creeping, etc. ) |  |  | 1. Excessive fan vibration 2. Increased in shaft radial movement 3. Equipment shutdown | Ensure shim not bent or deformed | Ensure shim not bent or deformed | See SOP for fan alignment
CGT05 | Fan | BEARING | Cannot to circulate air thru radiator | High Vibration Vibration | Shaft Misalignment Shaft Clearance/alignment failure (Failure caused by faulty clearance or alignment) | Bent motor / pump foot Deformation motor / pump foot (Distortion, bending, buckling, denting, yielding, shrinking, blistering, creeping, etc. ) |  |  | 1. Excessive fan vibration 2. Increased in shaft radial movement 3. Equipment shutdown | Correct motor / fan foot before perform alignment | Correct motor / fan foot before perform alignment | Correct motor / fan foot before perform alignment
CGT05 | Fan | BEARING | Cannot to circulate air thru radiator | High Vibration Vibration | Shaft Misalignment Shaft Clearance/alignment failure (Failure caused by faulty clearance or alignment) | Lack of tools |  |  | 1. Excessive fan vibration 2. Increased in shaft radial movement 3. Equipment shutdown | Use proper tools for electric motor alignment | Use proper tools for electric motor alignment | See SOP for fan alignment
CGT05 | Fan | BEARING | Cannot to circulate air thru radiator | High Vibration Vibration | Shaft Misalignment Shaft Clearance/alignment failure (Failure caused by faulty clearance or alignment) | Lack of Training |  |  | 1. Excessive fan vibration 2. Increased in shaft radial movement 3. Equipment shutdown | Ensure all personnels are trained | Ensure all personnels are trained | 1. Ensure all personnels are trained for shaft alignment 2. When torqueing the holding bolts, use cross torque pattern to ensure an even secure fit
CGT05 | Fan | BEARING | Cannot to circulate air thru radiator | High Vibration Vibration | Incorrect Angle of attack |  |  |  | 1. Excessive fan vibration 2. Increased in shaft radial movement 3. Equipment shutdown | Do not overloading the fan | Ensure all personnels are trained | 1. Ensure all personnels are trained for shaft alignment 2. When torqueing the holding bolts, use cross torque pattern to ensure an even secure fit
CGT05 | Fan | BEARING | Cannot to circulate air thru radiator | Contamination | Packing leakage | Improper installation |  |  | 1. Excessive fan vibration 2. Increased in shaft radial movement 3. Equipment shutdown | Properly install packing | Properly install packing | Properly install packing
CGT05 | Fan | BEARING | Cannot to circulate air thru radiator | Overheating | Insufficient lubrication |  |  |  | 1. Excessive fan vibration 2. Increased in shaft radial movement 3. Equipment shutdown | 3-Month cooling fan regrease | 3-Month cooling fan regrease | Regrease fan bearing
CGT05 | Fan | BEARING | Cannot to circulate air thru radiator | Overheating | Insufficient lubrication |  |  |  | 1. Excessive fan vibration 2. Increased in shaft radial movement 3. Equipment shutdown | 6-Month Thermography Inspection | 6-Month Thermography Inspection | Check for any hotspot at electric motor stator area
CGT05 | Fan | BEARING | Cannot to circulate air thru radiator | Overheating | Excessive belt tension |  |  |  | 1. Excessive fan vibration 2. Increased in shaft radial movement 3. Equipment shutdown | Correct belt tension | Correct belt tension | Belt should be tightened to the lowest level where the belt does not slip at peak load
CGT05 | Fan | BEARING | Cannot to circulate air thru radiator | Overheating | Shaft Misalignment Shaft Clearance/alignment failure (Failure caused by faulty clearance or alignment) | Lack of tools |  |  | 1. Excessive fan vibration 2. Increased in shaft radial movement 3. Equipment shutdown | Use proper tools for electric motor alignment | Use proper tools for electric motor alignment | See SOP for fan alignment
CGT05 | Fan | BEARING | Cannot to circulate air thru radiator | Overheating | Shaft Misalignment Shaft Clearance/alignment failure (Failure caused by faulty clearance or alignment) | Lack of Training |  |  | 1. Excessive fan vibration 2. Increased in shaft radial movement 3. Equipment shutdown | Ensure all personnels are trained | Ensure all personnels are trained | Ensure all personnels are trained for bearing replacement
CGT05 | Fan | Rotor Blades and Spinners | Cannot to circulate air thru radiator | Dirty | Dust, oil film and bugs |  |  |  | Insufficient cooling air flow thereby reduce overall cooling system performance | Perform inspection when unit down and clean if dirty | 6 -month cooling fan cleaning | Perform inspection and cleaning blades (6 month)
CGT05 | Fan | Rotor Blades and Spinners | Cannot to circulate air thru radiator | Corrode | Corrosive material |  |  |  | Insufficient cooling air flow thereby reduce overall cooling system performance | Perform inspection when unit down and clean and apply coating if necessary | Perform inspection when unit down and clean and apply coating if necessary | Perform inspection and cleaning blades (6 month)
CGT05 | Fan | Rotor Blades and Spinners | Cannot to circulate air thru radiator | Blade damage | Foreign Material |  |  |  | Insufficient cooling air flow thereby reduce overall cooling system performance | Ensure to install screen | Ensure to install screen | Perform inspection and cleaning blades (6 month)
CGT05 | Fan | Coupling | Cannot to circulate air thru radiator | Coupling damage | Misalignment | Bent or deformed shim |  |  | Fan fails to rotate | Ensure shim not bent or deformed | Ensure shim not bent or deformed | See SOP for coupling alignment
CGT05 | Fan | Coupling | Cannot to circulate air thru radiator | Coupling damage | Misalignment | Bent motor foot |  |  | Fan fails to rotate | Correct motor foot before perform alignment | Correct motor foot before perform alignment | Correct motor foot before perform alignment
CGT05 | Fan | Coupling | Cannot to circulate air thru radiator | Coupling damage | Misalignment | Lack of tools |  |  | Fan fails to rotate | Use proper tools for electric motor alignment | Use proper tools for electric motor alignment | See SOP for coupling alignment
CGT05 | Fan | Coupling | Cannot to circulate air thru radiator | Coupling damage | Misalignment | Lack of Training |  |  | Fan fails to rotate | Ensure all personnels are trained | Ensure all personnels are trained | 1. Ensure all personnels are trained for coupling replacement 2. When torqueing the holding bolts, use cross torque pattern to ensure an even secure fit
CGT05 | Fan | Coupling | Cannot to circulate air thru radiator | Coupling damage | High Vibration | Improper mounting |  |  | Fan fails to rotate | Check for proper mounting security | Check for proper mounting security | 1. Ensure all personnels are trained for coupling replacement 2. When torqueing the holding bolts, use cross torque pattern to ensure an even secure fit
CGT05 | Fan | Coupling | Cannot to circulate air thru radiator | Coupling damage | High Vibration |  |  |  | Fan fails to rotate | Ensure all personnels are trained | Ensure all personnels are trained | Ensure all personnels are trained for bearing replacement
CGT05 | Fan | Coupling | Cannot to circulate air thru radiator | Coupling damage | Foreign material build-up |  |  |  | Fan fails to rotate | Check and clean foreign material buiid-up at coupling area | Check and clean foreign material buiid-up at coupling area | Ensure all personnels are trained for bearing replacement
CGT05 | Fan | Coupling | Cannot to circulate air thru radiator | Coupling damage | Improper material |  |  |  | Fan fails to rotate | Choose right coupling material | Choose right coupling material | Refer to manufacture recommendation for coupling material
CGT05 | Fan | Belt | Cannot to circulate air thru radiator | High noise Excessive noise | Improper installation | Belt overtight |  |  | Fan fails to rotate | Visual inspection | Visual inspection | Visual inspect for fan high noise. If high noise occur, switch to other standby fan. Report to maintenance for belt replacement
CGT05 | Fan | Belt | Cannot to circulate air thru radiator | High noise Excessive noise | Improper installation |  |  |  | Fan fails to rotate | Ensure belts tightness while replace belts | Ensure belts tightness while replace belts | 1. Check belt tension 2. Belt should be tightened to the lowest level where the belt does not slip at peak load
CGT05 | Fan | Belt | Cannot to circulate air thru radiator | High noise Excessive noise | Improper installation | Mounting loose |  |  | Fan fails to rotate | Check all bolts and nuts for tightness and mounting security | Check all bolts and nuts for tightness and mounting security | 1. Check belt tension 2. Belt should be tightened to the lowest level where the belt does not slip at peak load
CGT05 | Fan | Belt | Cannot to circulate air thru radiator | High noise Excessive noise | Improper material |  |  |  | Fan fails to rotate | Use proper belt type | Use proper belt type | Refer to manufacture recommendation for belt material
CGT05 | Fan | Belt | Cannot to circulate air thru radiator | High noise Excessive noise | Excessive wear | Foreign material build up |  |  | Fan fails to rotate | Remove any foreign material build up and replace belts if worn | Remove any foreign material build up and replace belts if worn | Refer to manufacture recommendation for belt material
CGT05 | Fan | Belt | Cannot to circulate air thru radiator | High noise Excessive noise | Misalignment Clearance/alignment failure (Failure caused by faulty clearance or alignment) |  |  |  | Fan fails to rotate | Correct belt alignment | Correct belt alignment | Refer to manufacture recommendation for belt material
CGT05 | Fan | Belt | Cannot to circulate air thru radiator | High noise Excessive noise | Pulley damage | Pulley dirty |  |  | Fan fails to rotate | Replace and clean pulley | Pulley inspection | Pulley and groove inspection
CGT05 | Fan | Belt | Cannot to circulate air thru radiator | Belt rapture | Belt slippage | Belt loose tight |  |  | Fan fails to rotate | Adjust belt tightness and ensure even belt tension | Adjust belt tightness and ensure even belt tension | Belt should be tightened to the lowest level where the belt does not slip at peak load
CGT05 | Fan | Belt | Cannot to circulate air thru radiator | Belt rapture | Belt slippage | Dirty |  |  | Fan fails to rotate | Clean pulley and belt from contaminant | Clean pulley and belt from contaminant | Belt should be tightened to the lowest level where the belt does not slip at peak load
MGT10 | Fan (88BT) | BEARING | Cannot circulate air thru radiator | High Vibration | Improper Lubrication | Insufficient Lubricant (for MGT 10) |  |  | 1. Excessive pump vibration 2. Increased in shaft radial movement 3. Equipment shutdown | Check and clean commutator | Visual inspection | 1. Check 88BT running status
MGT10 | Fan (88BT) | BEARING | Cannot circulate air thru radiator | High Vibration | Improper Lubrication |  |  |  | 1. Excessive pump vibration 2. Increased in shaft radial movement 3. Equipment shutdown | Check and clean commutator | 3-Month electric motor inspection | Regrease pump bearing if applicable
MGT10 | Fan (88BT) | BEARING | Cannot circulate air thru radiator | High Vibration | Improper Lubrication | Excessive greasing (for MGT 9, & 11) |  |  | 1. Excessive pump vibration 2. Increased in shaft radial movement 3. Equipment shutdown | Check and clean commutator | 3-Month electric motor inspection | Ensure grease relief valves are open during re-greasing process to allow excess grease purge from bearing housing
MGT10 | Fan (88BT) | BEARING | Cannot circulate air thru radiator | High Vibration | Improper Lubrication | Wrong Lubricant |  |  | 1. Excessive pump vibration 2. Increased in shaft radial movement 3. Equipment shutdown | Check and clean commutator | 3-Month electric motor inspection | Ensure to use right type of grease according to manufacture
MGT10 | Fan (88BT) | BEARING | Cannot circulate air thru radiator | High Vibration | Improper Mounting | Lack of tools |  |  | 1. Excessive pump vibration 2. Increased in shaft radial movement 3. Equipment shutdown | Check and clean commutator | Use proper tools for bearing replacement | See SOP for bearing replacement
MGT10 | Fan (88BT) | BEARING | Cannot circulate air thru radiator | High Vibration | Improper Mounting | Lack of Training |  |  | 1. Excessive pump vibration 2. Increased in shaft radial movement 3. Equipment shutdown | Check and clean commutator | Ensure all personnels are trained | Ensure all personnels are trained for bearing replacement
MGT10 | Fan (88BT) | BEARING | Cannot circulate air thru radiator | High Vibration | Parts Damage | Aging |  |  | 1. Excessive pump vibration 2. Increased in shaft radial movement 3. Equipment shutdown | Check and clean commutator | Monthly vibration monitoring | Measure vibration of pump
MGT10 | Fan (88BT) | BEARING | Cannot circulate air thru radiator | High Vibration | Parts Damage |  |  |  | 1. Excessive pump vibration 2. Increased in shaft radial movement 3. Equipment shutdown | Check and clean commutator | Replacement Bearing | Replacement Bearing
MGT10 | Fan (88BT) | BEARING | Cannot circulate air thru radiator | High Vibration | Parts Damage | Wrong Procedures |  |  | 1. Excessive pump vibration 2. Increased in shaft radial movement 3. Equipment shutdown | Check and clean commutator | Always follow procedures for bearing replacement | See SOP for bearing replacement
MGT10 | Fan (88BT) | BEARING | Cannot circulate air thru radiator | High Vibration | Parts Damage | Insufficient Lubricant |  |  | 1. Excessive pump vibration 2. Increased in shaft radial movement 3. Equipment shutdown | Check and clean commutator | Visual inspection | 1. Check for pump high noise and high vibration 2. Check oil level (sight glass)
MGT10 | Fan (88BT) | BEARING | Cannot circulate air thru radiator | High Vibration | Parts Damage |  |  |  | 1. Excessive pump vibration 2. Increased in shaft radial movement 3. Equipment shutdown | Check and clean commutator | Monthly vibration monitoring | Measure vibration of pump
MGT10 | Fan (88BT) | BEARING | Cannot circulate air thru radiator | High Vibration | Bent shaft |  |  |  | 1. Excessive pump vibration 2. Increased in shaft radial movement 3. Equipment shutdown | Check and clean commutator | Monthly vibration monitoring | Measure vibration of pump
MGT10 | Fan (88BT) | BEARING | Cannot circulate air thru radiator | High Vibration | Shaft Misalignment | Bent or deformed shim |  |  | 1. Excessive pump vibration 2. Increased in shaft radial movement 3. Equipment shutdown | Check and clean commutator | Ensure shim not bent or deformed | See SOP for pump alignment
MGT10 | Fan (88BT) | BEARING | Cannot circulate air thru radiator | High Vibration | Shaft Misalignment | Bent motor / pump foot |  |  | 1. Excessive pump vibration 2. Increased in shaft radial movement 3. Equipment shutdown | Check and clean commutator | Correct motor / pump foot before perform alignment | Correct motor / pump foot before perform alignment
MGT10 | Fan (88BT) | BEARING | Cannot circulate air thru radiator | High Vibration | Shaft Misalignment | Lack of tools |  |  | 1. Excessive pump vibration 2. Increased in shaft radial movement 3. Equipment shutdown | Check and clean commutator | Use proper tools for pump alignment | See SOP for pump alignment
MGT10 | Fan (88BT) | BEARING | Cannot circulate air thru radiator | High Vibration | Shaft Misalignment | Lack of Training |  |  | 1. Excessive pump vibration 2. Increased in shaft radial movement 3. Equipment shutdown | Check and clean commutator | Ensure all personnels are trained | 1. Ensure all personnels are trained for bearing replacement 2. When torqueing the holding bolts, use cross torque pattern to ensure an even secure fit
MGT10 | Fan (88BT) | BEARING | Cannot circulate air thru radiator | High Vibration | Overloading |  |  |  | 1. Excessive pump vibration 2. Increased in shaft radial movement 3. Equipment shutdown | Check and clean commutator | Do not overloading the pump | Do not overloading the pump
MGT10 | Fan (88BT) | BEARING | Cannot circulate air thru radiator | Contamination | Packing leak | Improper installation |  |  | 1. Excessive pump vibration 2. Increased in shaft radial movement 3. Equipment shutdown | Check and clean commutator | Properly install packing | Properly install packing
MGT10 | Fan (88BT) | BEARING | Cannot circulate air thru radiator | Overheat | Insufficient lubrication |  |  |  | 1. Excessive pump vibration 2. Increased in shaft radial movement 3. Equipment shutdown | Check and clean commutator | Visual inspection | Visually inspect lubrication level. Add if level low
MGT10 | Fan (88BT) | BEARING | Cannot circulate air thru radiator | Overheat | Insufficient lubrication |  |  |  | 1. Excessive pump vibration 2. Increased in shaft radial movement 3. Equipment shutdown | Check and clean commutator | Monthly vibration monitoring | Measure vibration of pump
MGT10 | Fan (88BT) | BEARING | Cannot circulate air thru radiator | Overheat | Insufficient lubrication |  |  |  | 1. Excessive pump vibration 2. Increased in shaft radial movement 3. Equipment shutdown | Check and clean commutator | 6-Month Thermography Inspection | Check for any hotspot at electric motor stator area (for MGT)
MGT10 | Fan (88BT) | BEARING | Cannot circulate air thru radiator | Overheat | Shaft Misalignment | Lack of tools |  |  | 1. Excessive pump vibration 2. Increased in shaft radial movement 3. Equipment shutdown | Check and clean commutator | Use proper tools for pump alignment | See SOP for pump alignment
MGT10 | Fan (88BT) | BEARING | Cannot circulate air thru radiator | Overheat | Shaft Misalignment | Lack of Training |  |  | 1. Excessive pump vibration 2. Increased in shaft radial movement 3. Equipment shutdown | Check and clean commutator | Ensure all personnels are trained | Ensure all personnels are trained for alignment
MGT10 | Fan (88BT) | Rotor Blades and Spinners | Cannot circulate air thru radiator | Dirty | Dust, oil film and bugs |  |  |  | Insufficient cooling air flow thereby reduce overall cooling system performance | Perform inspection when unit down and clean if dirty | Replace complete set blower | Replace complete set blower
MGT10 | Fan (88BT) | Rotor Blades and Spinners | Cannot circulate air thru radiator | Corrode | Corrosive material |  |  |  | Insufficient cooling air flow thereby reduce overall cooling system performance | Perform inspection when unit down and clean and apply coating if necessary | Perform inspection when unit down and clean and apply coating if necessary | Perform inspection when unit down and clean and apply coating if necessary
MGT10 | Fan (88BT) | Rotor Blades and Spinners | Cannot circulate air thru radiator | Blade damage | Foreign Material |  |  |  | Insufficient cooling air flow thereby reduce overall cooling system performance | Ensure to install screen | Ensure to install screen | Perform inspection when unit down and clean and apply coating if necessary
MGT10 | Fan (88BT) | Coupling | Cannot circulate air thru radiator | Coupling damage | Misalignment | Bent or deformed shim |  |  | Fan fails to rotate | Ensure shim not bent or deformed | Ensure shim not bent or deformed | See SOP for coupling alignment
MGT10 | Fan (88BT) | Coupling | Cannot circulate air thru radiator | Coupling damage | Misalignment | Bent motor foot |  |  | Fan fails to rotate | Correct motor foot before perform alignment | Correct motor foot before perform alignment | Correct motor foot before perform alignment
MGT10 | Fan (88BT) | Coupling | Cannot circulate air thru radiator | Coupling damage | Misalignment | Lack of tools |  |  | Fan fails to rotate | Use proper tools for electric motor alignment | Use proper tools for electric motor alignment | See SOP for coupling alignment
MGT10 | Fan (88BT) | Coupling | Cannot circulate air thru radiator | Coupling damage | Misalignment | Lack of Training |  |  | Fan fails to rotate | Ensure all personnels are trained | Ensure all personnels are trained | 1. Ensure all personnels are trained for coupling replacement 2. When torqueing the holding bolts, use cross torque pattern to ensure an even secure fit
MGT10 | Fan (88BT) | Coupling | Cannot circulate air thru radiator | Coupling damage | High Vibration | Improper mounting |  |  | Fan fails to rotate | Check for proper mounting security | Check for proper mounting security | 1. Ensure all personnels are trained for coupling replacement 2. When torqueing the holding bolts, use cross torque pattern to ensure an even secure fit
MGT10 | Fan (88BT) | Coupling | Cannot circulate air thru radiator | Coupling damage | High Vibration |  |  |  | Fan fails to rotate | Ensure all personnels are trained | Ensure all personnels are trained | Ensure all personnels are trained for bearing replacement
MGT10 | Fan (88BT) | Coupling | Cannot circulate air thru radiator | Coupling damage | Foreign material build-up |  |  |  | Fan fails to rotate | Check and clean foreign material buiid-up at coupling area | Check and clean foreign material buiid-up at coupling area | Ensure all personnels are trained for bearing replacement
MGT10 | Fan (88BT) | Coupling | Cannot circulate air thru radiator | Coupling damage | Improper material |  |  |  | Fan fails to rotate | Choose right coupling material | Choose right coupling material | Refer to manufacture recommendation for coupling material
MGT10 | Fan (88BT) | Belt | Cannot circulate air thru radiator | High noise | Improper installation | Belt overtight |  |  | Fan fails to rotate | Visual inspection | Visual inspection | Visual inspect for fan high noise. If high noise occur, switch to other standby fan. Report to maintenance for belt replacement
MGT10 | Fan (88BT) | Belt | Cannot circulate air thru radiator | High noise | Improper installation |  |  |  | Fan fails to rotate | Ensure belts tightness while replace belts | Ensure belts tightness while replace belts | 1. Check belt tension 2. Belt should be tightened to the lowest level where the belt does not slip at peak load
MGT10 | Fan (88BT) | Belt | Cannot circulate air thru radiator | High noise | Improper installation | Mounting loose |  |  | Fan fails to rotate | Check all bolts and nuts for tightness and mounting security | Check all bolts and nuts for tightness and mounting security | 1. Check belt tension 2. Belt should be tightened to the lowest level where the belt does not slip at peak load
MGT10 | Fan (88BT) | Belt | Cannot circulate air thru radiator | High noise | Improper material |  |  |  | Fan fails to rotate | Use proper belt type | Use proper belt type | Refer to manufacture recommendation for belt material
MGT10 | Fan (88BT) | Belt | Cannot circulate air thru radiator | High noise | Excessive wear | Foreign material build up |  |  | Fan fails to rotate | Remove any foreign material build up and replace belts if worn | Remove any foreign material build up and replace belts if worn | Refer to manufacture recommendation for belt material
CGT05 | Fan (88BT) | BEARING | Cannot circulate air thru radiator | High Vibration | Improper Lubrication | Insufficient Lubricant (for MGT 10) |  |  | 1. Excessive pump vibration 2. Increased in shaft radial movement 3. Equipment shutdown | Check and clean commutator | Visual inspection | 1. Check 88BT running status
CGT05 | Fan (88BT) | BEARING | Cannot circulate air thru radiator | High Vibration | Improper Lubrication |  |  |  | 1. Excessive pump vibration 2. Increased in shaft radial movement 3. Equipment shutdown | Check and clean commutator | 3-Month electric motor inspection | Regrease pump bearing if applicable
CGT05 | Fan (88BT) | BEARING | Cannot circulate air thru radiator | High Vibration | Improper Lubrication | Excessive greasing (for MGT 9, & 11) |  |  | 1. Excessive pump vibration 2. Increased in shaft radial movement 3. Equipment shutdown | Check and clean commutator | 3-Month electric motor inspection | Ensure grease relief valves are open during re-greasing process to allow excess grease purge from bearing housing
CGT05 | Fan (88BT) | BEARING | Cannot circulate air thru radiator | High Vibration | Improper Lubrication | Wrong Lubricant |  |  | 1. Excessive pump vibration 2. Increased in shaft radial movement 3. Equipment shutdown | Check and clean commutator | 3-Month electric motor inspection | Ensure to use right type of grease according to manufacture
CGT05 | Fan (88BT) | BEARING | Cannot circulate air thru radiator | High Vibration | Improper Mounting | Lack of tools |  |  | 1. Excessive pump vibration 2. Increased in shaft radial movement 3. Equipment shutdown | Check and clean commutator | Use proper tools for bearing replacement | See SOP for bearing replacement
CGT05 | Fan (88BT) | BEARING | Cannot circulate air thru radiator | High Vibration | Improper Mounting | Lack of Training |  |  | 1. Excessive pump vibration 2. Increased in shaft radial movement 3. Equipment shutdown | Check and clean commutator | Ensure all personnels are trained | Ensure all personnels are trained for bearing replacement
CGT05 | Fan (88BT) | BEARING | Cannot circulate air thru radiator | High Vibration | Parts Damage | Aging |  |  | 1. Excessive pump vibration 2. Increased in shaft radial movement 3. Equipment shutdown | Check and clean commutator | Monthly vibration monitoring | Measure vibration of pump
CGT05 | Fan (88BT) | BEARING | Cannot circulate air thru radiator | High Vibration | Parts Damage |  |  |  | 1. Excessive pump vibration 2. Increased in shaft radial movement 3. Equipment shutdown | Check and clean commutator | Replacement Bearing | Replacement Bearing
CGT05 | Fan (88BT) | BEARING | Cannot circulate air thru radiator | High Vibration | Parts Damage | Wrong Procedures |  |  | 1. Excessive pump vibration 2. Increased in shaft radial movement 3. Equipment shutdown | Check and clean commutator | Always follow procedures for bearing replacement | See SOP for bearing replacement
CGT05 | Fan (88BT) | BEARING | Cannot circulate air thru radiator | High Vibration | Parts Damage | Insufficient Lubricant |  |  | 1. Excessive pump vibration 2. Increased in shaft radial movement 3. Equipment shutdown | Check and clean commutator | Visual inspection | 1. Check for pump high noise and high vibration 2. Check oil level (sight glass)
CGT05 | Fan (88BT) | BEARING | Cannot circulate air thru radiator | High Vibration | Parts Damage |  |  |  | 1. Excessive pump vibration 2. Increased in shaft radial movement 3. Equipment shutdown | Check and clean commutator | Monthly vibration monitoring | Measure vibration of pump
CGT05 | Fan (88BT) | BEARING | Cannot circulate air thru radiator | High Vibration | Bent shaft |  |  |  | 1. Excessive pump vibration 2. Increased in shaft radial movement 3. Equipment shutdown | Check and clean commutator | Monthly vibration monitoring | Measure vibration of pump
CGT05 | Fan (88BT) | BEARING | Cannot circulate air thru radiator | High Vibration | Shaft Misalignment | Bent or deformed shim |  |  | 1. Excessive pump vibration 2. Increased in shaft radial movement 3. Equipment shutdown | Check and clean commutator | Ensure shim not bent or deformed | See SOP for pump alignment
CGT05 | Fan (88BT) | BEARING | Cannot circulate air thru radiator | High Vibration | Shaft Misalignment | Bent motor / pump foot |  |  | 1. Excessive pump vibration 2. Increased in shaft radial movement 3. Equipment shutdown | Check and clean commutator | Correct motor / pump foot before perform alignment | Correct motor / pump foot before perform alignment
CGT05 | Fan (88BT) | BEARING | Cannot circulate air thru radiator | High Vibration | Shaft Misalignment | Lack of tools |  |  | 1. Excessive pump vibration 2. Increased in shaft radial movement 3. Equipment shutdown | Check and clean commutator | Use proper tools for pump alignment | See SOP for pump alignment
CGT05 | Fan (88BT) | BEARING | Cannot circulate air thru radiator | High Vibration | Shaft Misalignment | Lack of Training |  |  | 1. Excessive pump vibration 2. Increased in shaft radial movement 3. Equipment shutdown | Check and clean commutator | Ensure all personnels are trained | 1. Ensure all personnels are trained for bearing replacement 2. When torqueing the holding bolts, use cross torque pattern to ensure an even secure fit
CGT05 | Fan (88BT) | BEARING | Cannot circulate air thru radiator | High Vibration | Overloading |  |  |  | 1. Excessive pump vibration 2. Increased in shaft radial movement 3. Equipment shutdown | Check and clean commutator | Do not overloading the pump | Do not overloading the pump
CGT05 | Fan (88BT) | BEARING | Cannot circulate air thru radiator | Contamination | Packing leak | Improper installation |  |  | 1. Excessive pump vibration 2. Increased in shaft radial movement 3. Equipment shutdown | Check and clean commutator | Properly install packing | Properly install packing
CGT05 | Fan (88BT) | BEARING | Cannot circulate air thru radiator | Overheat | Insufficient lubrication |  |  |  | 1. Excessive pump vibration 2. Increased in shaft radial movement 3. Equipment shutdown | Check and clean commutator | Visual inspection | Visually inspect lubrication level. Add if level low
CGT05 | Fan (88BT) | BEARING | Cannot circulate air thru radiator | Overheat | Insufficient lubrication |  |  |  | 1. Excessive pump vibration 2. Increased in shaft radial movement 3. Equipment shutdown | Check and clean commutator | Monthly vibration monitoring | Measure vibration of pump
CGT05 | Fan (88BT) | BEARING | Cannot circulate air thru radiator | Overheat | Insufficient lubrication |  |  |  | 1. Excessive pump vibration 2. Increased in shaft radial movement 3. Equipment shutdown | Check and clean commutator | 6-Month Thermography Inspection | Check for any hotspot at electric motor stator area (for MGT)
CGT05 | Fan (88BT) | BEARING | Cannot circulate air thru radiator | Overheat | Shaft Misalignment | Lack of tools |  |  | 1. Excessive pump vibration 2. Increased in shaft radial movement 3. Equipment shutdown | Check and clean commutator | Use proper tools for pump alignment | See SOP for pump alignment
CGT05 | Fan (88BT) | BEARING | Cannot circulate air thru radiator | Overheat | Shaft Misalignment | Lack of Training |  |  | 1. Excessive pump vibration 2. Increased in shaft radial movement 3. Equipment shutdown | Check and clean commutator | Ensure all personnels are trained | Ensure all personnels are trained for alignment
CGT05 | Fan (88BT) | Rotor Blades and Spinners | Cannot circulate air thru radiator | Dirty | Dust, oil film and bugs |  |  |  | Insufficient cooling air flow thereby reduce overall cooling system performance | Perform inspection when unit down and clean if dirty | Replace complete set blower | Replace complete set blower
CGT05 | Fan (88BT) | Rotor Blades and Spinners | Cannot circulate air thru radiator | Corrode | Corrosive material |  |  |  | Insufficient cooling air flow thereby reduce overall cooling system performance | Perform inspection when unit down and clean and apply coating if necessary | Perform inspection when unit down and clean and apply coating if necessary | Perform inspection when unit down and clean and apply coating if necessary
CGT05 | Fan (88BT) | Rotor Blades and Spinners | Cannot circulate air thru radiator | Blade damage | Foreign Material |  |  |  | Insufficient cooling air flow thereby reduce overall cooling system performance | Ensure to install screen | Ensure to install screen | Perform inspection when unit down and clean and apply coating if necessary
CGT05 | Fan (88BT) | Coupling | Cannot circulate air thru radiator | Coupling damage | Misalignment | Bent or deformed shim |  |  | Fan fails to rotate | Ensure shim not bent or deformed | Ensure shim not bent or deformed | See SOP for coupling alignment
CGT05 | Fan (88BT) | Coupling | Cannot circulate air thru radiator | Coupling damage | Misalignment | Bent motor foot |  |  | Fan fails to rotate | Correct motor foot before perform alignment | Correct motor foot before perform alignment | Correct motor foot before perform alignment
CGT05 | Fan (88BT) | Coupling | Cannot circulate air thru radiator | Coupling damage | Misalignment | Lack of tools |  |  | Fan fails to rotate | Use proper tools for electric motor alignment | Use proper tools for electric motor alignment | See SOP for coupling alignment
CGT05 | Fan (88BT) | Coupling | Cannot circulate air thru radiator | Coupling damage | Misalignment | Lack of Training |  |  | Fan fails to rotate | Ensure all personnels are trained | Ensure all personnels are trained | 1. Ensure all personnels are trained for coupling replacement 2. When torqueing the holding bolts, use cross torque pattern to ensure an even secure fit
CGT05 | Fan (88BT) | Coupling | Cannot circulate air thru radiator | Coupling damage | High Vibration | Improper mounting |  |  | Fan fails to rotate | Check for proper mounting security | Check for proper mounting security | 1. Ensure all personnels are trained for coupling replacement 2. When torqueing the holding bolts, use cross torque pattern to ensure an even secure fit
CGT05 | Fan (88BT) | Coupling | Cannot circulate air thru radiator | Coupling damage | High Vibration | Improper mounting |  |  | Fan fails to rotate | Ensure all personnels are trained | Ensure all personnels are trained | Ensure all personnels are trained for bearing replacement
CGT05 | Fan (88BT) | Coupling | Cannot circulate air thru radiator | Coupling damage | Foreign material build-up |  |  |  | Fan fails to rotate | Check and clean foreign material buiid-up at coupling area | Check and clean foreign material buiid-up at coupling area | Ensure all personnels are trained for bearing replacement
CGT05 | Fan (88BT) | Coupling | Cannot circulate air thru radiator | Coupling damage | Improper material |  |  |  | Fan fails to rotate | Choose right coupling material | Choose right coupling material | Refer to manufacture recommendation for coupling material
CGT05 | Fan (88BT) | Belt | Cannot circulate air thru radiator | High noise | Improper installation | Belt overtight |  |  | Fan fails to rotate | Visual inspection | Visual inspection | Visual inspect for fan high noise. If high noise occur, switch to other standby fan. Report to maintenance for belt replacement
CGT05 | Fan (88BT) | Belt | Cannot circulate air thru radiator | High noise | Improper installation | Belt overtight |  |  | Fan fails to rotate | Ensure belts tightness while replace belts | Ensure belts tightness while replace belts | 1. Check belt tension 2. Belt should be tightened to the lowest level where the belt does not slip at peak load
CGT05 | Fan (88BT) | Belt | Cannot circulate air thru radiator | High noise | Improper installation | Mounting loose |  |  | Fan fails to rotate | Check all bolts and nuts for tightness and mounting security | Check all bolts and nuts for tightness and mounting security | 1. Check belt tension 2. Belt should be tightened to the lowest level where the belt does not slip at peak load
CGT05 | Fan (88BT) | Belt | Cannot circulate air thru radiator | High noise | Improper material |  |  |  | Fan fails to rotate | Use proper belt type | Use proper belt type | Refer to manufacture recommendation for belt material
CGT05 | Fan (88BT) | Belt | Cannot circulate air thru radiator | High noise | Excessive wear | Foreign material build up |  |  | Fan fails to rotate | Remove any foreign material build up and replace belts if worn | Remove any foreign material build up and replace belts if worn | Refer to manufacture recommendation for belt material
CGT05 | Fan (88BT) | Belt | Cannot circulate air thru radiator | High noise | Misalignment |  |  |  | Fan fails to rotate | Correct belt alignment | Correct belt alignment | Refer to manufacture recommendation for belt material
CGT05 | Fan (88BT) | Belt | Cannot circulate air thru radiator | High noise | Pulley damage | Pulley dirty |  |  | Fan fails to rotate | Replace and clean pulley | Pulley inspection | Pulley and groove inspection
CGT05 | Fan (88BT) | Belt | Cannot circulate air thru radiator | Belt rapture | Belt slippage | Belt loose tight |  |  | Fan fails to rotate | Adjust belt tightness and ensure even belt tension | Adjust belt tightness and ensure even belt tension | Belt should be tightened to the lowest level where the belt does not slip at peak load
CGT05 | Fan (88BT) | Belt | Cannot circulate air thru radiator | Belt rapture | Belt slippage | Dirty |  |  | Fan fails to rotate | Clean pulley and belt from contaminant | Clean pulley and belt from contaminant | Belt should be tightened to the lowest level where the belt does not slip at peak load
MGT10 | Fire alarm bell | Cable | Cannot fire event warning sign | Fails to operate | No power |  |  |  | Unable to provide warning sign in the event of fire | Perform function test | Perform function test | 1. Perform complete fire protection system test and ensure the fire alarm bell is working properly 2. Verify power supply cable and replace if necessary
MGT10 | Fire alarm bell | Cable | Cannot fire event warning sign | Fails to operate | No power |  |  |  | Unable to provide warning sign in the event of fire | Perform function test | Perform function test | 1. Perform complete fire protection system test and ensure the fire alarm bell is working properly 2. Verify power supply cable and replace if necessary
MGT10 | Fire alarm bell | Cable | Cannot fire event warning sign | Fails to operate | No power |  |  |  | Unable to provide warning sign in the event of fire | Perform function test | Perform function test | 1. Perform complete fire protection system test and ensure the fire alarm bell is working properly 2. Verify power supply cable and replace if necessary
MGT10 | Fire alarm bell | Cable | Cannot fire event warning sign | Fails to operate | No power |  |  |  | Unable to provide warning sign in the event of fire | Perform function test | Perform function test | 1. Perform complete fire protection system test and ensure the fire alarm bell is working properly 2. Verify power supply cable and replace if necessary
CGT05 | Fire alarm bell | Cable | Cannot fire event warning sign | Fails to operate | No power |  |  |  | Unable to provide warning sign in the event of fire | Check serial connection | Perform function test | 1. Perform complete fire protection system test and ensure the fire alarm bell is working properly 2. Verify power supply cable and replace if necessary
MGT10 | Fire Detector | Pressure Gauge | Cannot detect fire | Fails to Close | Incorrect setting or bad contact surface |  |  |  | 1. Failure to detect when fire occur 2. False trip signal | Perform calibration | Perform calibration | Warm up each fire detector with temperature calibrator and measure its contact. Ensure its "CLOSE" according to the temperature setting. Replace defect fire detector.
MGT10 | Fire Detector | Pressure Gauge | Cannot detect fire | False signals | Cable double ground |  |  |  | 1. Failure to detect when fire occur 2. False trip signal | Perform cable insulation test | Perform cable insulation test | Perform cable insulation test by applying voltage and measure its cable resistance. Replace defected cable.
MGT10 | Fire Detector | Pressure Gauge | Cannot detect fire | Fails to Close | Incorrect setting or bad contact surface |  |  |  | 1. Failure to detect when fire occur 2. False trip signal | Perform function test | Perform calibration | Warm up each fire detector with temperature calibrator and measure its contact. Ensure its "CLOSE" according to the temperature setting. Replace defect fire detector.
MGT10 | Fire Detector | Pressure Gauge | Cannot detect fire | False signals | Cable double ground |  |  |  | 1. Failure to detect when fire occur 2. False trip signal | Perform function test | Perform cable insulation test | Perform cable insulation test by applying voltage and measure its cable resistance. Replace defected cable.
CGT05 | Fire Detector | Pressure Gauge | Cannot detect fire | Fails to Close | Incorrect setting or bad contact surface |  |  |  | 1. Failure to detect when fire occur 2. False trip signal | Check serial connection | Perform calibration | Warm up each fire detector with temperature calibrator and measure its contact. Ensure its "CLOSE" according to the temperature setting. Replace defect fire detector.
CGT05 | Fire Detector | Pressure Gauge | Cannot detect fire | False signals | Cable double ground |  |  |  | 1. Failure to detect when fire occur 2. False trip signal | Check serial connection | Perform cable insulation test | Perform cable insulation test by applying voltage and measure its cable resistance. Replace defected cable.
MGT10 | Flame Detector | Thrust Bearing - Housing | Cannot detect flame at combustion can | No flame detected | Sensor failure or signal failure | Flame module failure |  |  | Loss of flame alarm or trip | Check and record GT unit alarm | Check and record GT unit alarm | Regular check flame indication. There is an alarm for flame failure
MGT10 | Flame Detector | Thrust Bearing - Housing | Cannot detect flame at combustion can | No flame detected | Sensor failure or signal failure |  |  |  | Loss of flame alarm or trip | Perform regular inspection | Perform regular inspection | 1. Remove flame detector from combustion can 2. Clean scanner lens from any dust or dirt 3. Check cable condition, replace if necessary 4. Perform function test to ensure the flame detector working properly. Replace if necessary. 5. Check flame indication at HMI, replace flame module if necessary 6. Ensure proper polarity while installing the flame detector
CGT05 | Flame Detector | Thrust Bearing - Housing | Cannot detect flame at combustion can | No flame detected | Sensor failure or signal failure | Flame module failure |  |  | Loss of flame alarm or trip | Check and record GT unit alarm | Check and record GT unit alarm | Regular check flame indication. There is an alarm for flame failure
CGT05 | Flame Detector | Thrust Bearing - Housing | Cannot detect flame at combustion can | No flame detected | Sensor failure or signal failure | Flame module failure |  |  | Loss of flame alarm or trip | Perform regular inspection | Perform regular inspection | 1. Remove flame detector from combustion can 2. Clean scanner lens from any dust or dirt 3. Check cable condition, replace if necessary 4. Perform function test to ensure the flame detector working properly. Replace if necessary. 5. Check flame indication at HMI, replace flame module if necessary 6. Ensure proper polarity while installing the flame detector
MGT10 | Flex seal wall | Temperature switch 26QA /26QT / 26AA | Cannot reduce heat transfer from exhaust stack to Load gear compartment | High temperature Hot gas leak | Improper material Insulation degradation | Improper installation |  |  | 1. High temperature at load gear compartment 2. High temperature at turbine compartement 3. Damaged wall insulation 4. Instrument failure 5. Component burn | Replace flex seal | Replace flex seal | 1. Repair dflex seal 2. Ensure proper material for high temperature application 3. Apply corrosive resistance coating and high temperature capability
MGT10 | Flex seal wall | Temperature switch 26QA /26QT / 26AA | Cannot reduce heat transfer from exhaust stack to Load gear compartment | High temperature Hot gas leak | Improper material Insulation degradation |  |  |  | 1. High temperature at load gear compartment 2. High temperature at turbine compartement 3. Damaged wall insulation 4. Instrument failure 5. Component burn | Replace flex seal | Inframetric Inspection | 1. Inframetric inspection for exhaust stack, exhaust hood and flex seal
CGT05 | Flex seal wall | Temperature switch 26QA /26QT / 26AA | Cannot reduce heat transfer from exhaust stack to Load gear compartment | High temperature Hot gas leak | Improper material Insulation degradation | Improper installation |  |  | 1. High temperature at load gear compartment 2. High temperature at turbine compartement 3. Damaged wall insulation 4. Instrument failure 5. Component burn | Replace flex seal | Replace flex seal | 1. Repair dflex seal 2. Ensure proper material for high temperature application 3. Apply corrosive resistance coating and high temperature capability
CGT05 | Flex seal wall | Temperature switch 26QA /26QT / 26AA | Cannot reduce heat transfer from exhaust stack to Load gear compartment | High temperature Hot gas leak | Improper material Insulation degradation |  |  |  | 1. High temperature at load gear compartment 2. High temperature at turbine compartement 3. Damaged wall insulation 4. Instrument failure 5. Component burn | Replace flex seal | Inframetric Inspection | 1. Inframetric inspection for exhaust stack, exhaust hood and flex seal
MGT10 | Fuel Gas Manifold | Fuel Filter | Cannot supply equal pressure for each pigtail | Uneven gas flow | Manifiold and pigtail dirty |  |  |  | Uneven gas flow | Clean gas manifold and pigtails if uneven gas flow is suspected | Clean gas manifold and pigtails if uneven gas flow is suspected | Refer to control specification
CGT05 | Fuel Gas Manifold | Fuel Filter | Cannot supply equal pressure for each pigtail | Uneven gas flow | Manifiold and pigtail dirty |  |  |  | Uneven gas flow | Clean gas manifold and pigtails if uneven gas flow is suspected | Clean gas manifold and pigtails if uneven gas flow is suspected | Refer to control specification
MGT10 | Fuel Gas Stop Valve | Fuel Filter | Cannot to shut off all fuel flow to the turbine under shutdown condition | Valve shutoff | Foreign material, pipe scale, weld bead slag |  |  |  | GT trip | Perform regular inspection | Perform regular inspection | Perform the following inspection regularly or when any abnormality present
MGT10 | Fuel Gas Stop Valve | Fuel Filter | Cannot to shut off all fuel flow to the turbine under shutdown condition | Valve shutoff | Valve plug erosion or damage |  |  |  | GT trip | Perform regular inspection | Perform regular inspection | 1. Visual inspect valve plug for sign of erosion or damage. Repair or replace if necessary
MGT10 | Fuel Gas Stop Valve | Fuel Filter | Cannot to shut off all fuel flow to the turbine under shutdown condition | Valve shutoff | Valve seat scale |  |  |  | GT trip | Perform regular inspection | Perform regular inspection | 2. Check valve seat contact surface using blue check. Replace if necessary
MGT10 | Fuel Gas Stop Valve | Fuel Filter | Cannot to shut off all fuel flow to the turbine under shutdown condition | Valve shutoff | Valve stem wear |  |  |  | GT trip | Perform regular inspection | Perform regular inspection | 3. Check valve stem for wear. Refer to valve manual for valve stem clearence. Replace if necessary
MGT10 | Fuel Gas Stop Valve | Fuel Filter | Cannot to shut off all fuel flow to the turbine under shutdown condition | Valve shutoff | Valve bushing worn |  |  |  | GT trip | Perform regular inspection | Perform regular inspection | 4. Check stem bushing for cleanliness and check sign of bushing worn. Replace if necessary
MGT10 | Fuel Gas Stop Valve | Fuel Filter | Cannot to shut off all fuel flow to the turbine under shutdown condition | Valve shutoff | Valve packing dirty |  |  |  | GT trip | Perform regular inspection | Perform regular inspection | 5. Clean valve packing. Apply proper torque to tighten the packing.
MGT10 | Fuel Gas Stop Valve | Fuel Filter | Cannot to shut off all fuel flow to the turbine under shutdown condition | Valve shutoff | Hydraulic cylinder scoring |  |  |  | GT trip | Perform regular inspection | Perform regular inspection | 6. Check hydraulic cylinder for scoring. Remove all scoring sign. Refer to manufacture manual for cylinder and piston clearence.
MGT10 | Fuel Gas Stop Valve | Fuel Filter | Cannot to shut off all fuel flow to the turbine under shutdown condition | Valve shutoff | Piston rod scoring |  |  |  | GT trip | Perform regular inspection | Perform regular inspection | 7. Check piston rod for scoring and remove it. Refer to manufacture manual for rod to bushing clearence
MGT10 | Fuel Gas Stop Valve | Fuel Filter | Cannot to shut off all fuel flow to the turbine under shutdown condition | Valve shutoff | Piston ring excessive gaps |  |  |  | GT trip | Perform regular inspection | Perform regular inspection | 8. Check piston ring gaps. Refer to manufacture manual for gaps clearence. Replace if necessary
MGT10 | Fuel Gas Stop Valve | Fuel Filter | Cannot to shut off all fuel flow to the turbine under shutdown condition | Valve shutoff | Piston bushing wear |  |  |  | GT trip | Perform regular inspection | Perform regular inspection | 9. Check piston bushing for wear and scratches. Remove all wear and scratches. Replace if necessary
MGT10 | Fuel Gas Stop Valve | Fuel Filter | Cannot to shut off all fuel flow to the turbine under shutdown condition | Valve shutoff | Hydraulic pump relay scratch |  |  |  | GT trip | Perform regular inspection | Perform regular inspection | 10. Check hydraulic pump relay for scratches. Repair or replace if necessary. Refer to manufature manual for clearence.
MGT10 | Fuel Gas Stop Valve | Fuel Filter | Cannot to shut off all fuel flow to the turbine under shutdown condition | Valve shutoff | Broken solenoid winding |  |  |  | GT trip | Perform regular inspection | Perform regular inspection | 11. Check solenoid winding resistance. Replace if necessary
MGT10 | Fuel Gas Stop Valve | Fuel Filter | Cannot to shut off all fuel flow to the turbine under shutdown condition | Valve shutoff | Leaks |  |  |  | GT trip | Check and record fuel gas pressure (gas incoming, gas scrubber, SRV, GCV, after strainer) | Check and record fuel gas pressure (gas incoming, gas scrubber, SRV, GCV, after strainer) | 11. Check solenoid winding resistance. Replace if necessary
CGT05 | Fuel Gas Stop Valve | Fuel Filter | Cannot to shut off all fuel flow to the turbine under shutdown condition | Valve shutoff | Foreign material, pipe scale, weld bead slag |  |  |  | GT trip | Perform regular inspection | Perform regular inspection | Perform the following inspection regularly or when any abnormality present
CGT05 | Fuel Gas Stop Valve | Fuel Filter | Cannot to shut off all fuel flow to the turbine under shutdown condition | Valve shutoff | Valve plug erosion or damage |  |  |  | GT trip | Perform regular inspection | Perform regular inspection | 1. Visual inspect valve plug for sign of erosion or damage. Repair or replace if necessary
CGT05 | Fuel Gas Stop Valve | Fuel Filter | Cannot to shut off all fuel flow to the turbine under shutdown condition | Valve shutoff | Valve seat scale |  |  |  | GT trip | Perform regular inspection | Perform regular inspection | 2. Check valve seat contact surface using blue check. Replace if necessary
CGT05 | Fuel Gas Stop Valve | Fuel Filter | Cannot to shut off all fuel flow to the turbine under shutdown condition | Valve shutoff | Valve stem wear |  |  |  | GT trip | Perform regular inspection | Perform regular inspection | 3. Check valve stem for wear. Refer to valve manual for valve stem clearence. Replace if necessary
CGT05 | Fuel Gas Stop Valve | Fuel Filter | Cannot to shut off all fuel flow to the turbine under shutdown condition | Valve shutoff | Valve bushing worn |  |  |  | GT trip | Perform regular inspection | Perform regular inspection | 4. Check stem bushing for cleanliness and check sign of bushing worn. Replace if necessary
CGT05 | Fuel Gas Stop Valve | Fuel Filter | Cannot to shut off all fuel flow to the turbine under shutdown condition | Valve shutoff | Valve packing dirty |  |  |  | GT trip | Perform regular inspection | Perform regular inspection | 5. Clean valve packing. Apply proper torque to tighten the packing.
CGT05 | Fuel Gas Stop Valve | Fuel Filter | Cannot to shut off all fuel flow to the turbine under shutdown condition | Valve shutoff | Hydraulic cylinder scoring |  |  |  | GT trip | Perform regular inspection | Perform regular inspection | 6. Check hydraulic cylinder for scoring. Remove all scoring sign. Refer to manufacture manual for cylinder and piston clearence.
CGT05 | Fuel Gas Stop Valve | Fuel Filter | Cannot to shut off all fuel flow to the turbine under shutdown condition | Valve shutoff | Piston rod scoring |  |  |  | GT trip | Perform regular inspection | Perform regular inspection | 7. Check piston rod for scoring and remove it. Refer to manufacture manual for rod to bushing clearence
CGT05 | Fuel Gas Stop Valve | Fuel Filter | Cannot to shut off all fuel flow to the turbine under shutdown condition | Valve shutoff | Piston ring excessive gaps |  |  |  | GT trip | Perform regular inspection | Perform regular inspection | 8. Check piston ring gaps. Refer to manufacture manual for gaps clearence. Replace if necessary
CGT05 | Fuel Gas Stop Valve | Fuel Filter | Cannot to shut off all fuel flow to the turbine under shutdown condition | Valve shutoff | Piston bushing wear |  |  |  | GT trip | Perform regular inspection | Perform regular inspection | 9. Check piston bushing for wear and scratches. Remove all wear and scratches. Replace if necessary
CGT05 | Fuel Gas Stop Valve | Fuel Filter | Cannot to shut off all fuel flow to the turbine under shutdown condition | Valve shutoff | Hydraulic pump relay scratch |  |  |  | GT trip | Perform regular inspection | Perform regular inspection | 10. Check hydraulic pump relay for scratches. Repair or replace if necessary. Refer to manufature manual for clearence.
CGT05 | Fuel Gas Stop Valve | Fuel Filter | Cannot to shut off all fuel flow to the turbine under shutdown condition | Valve shutoff | Broken solenoid winding |  |  |  | GT trip | Perform regular inspection | Perform regular inspection | 11. Check solenoid winding resistance. Replace if necessary
CGT05 | Fuel Gas Stop Valve | Fuel Filter | Cannot to shut off all fuel flow to the turbine under shutdown condition | Valve shutoff | Leaks |  |  |  | GT trip | Check and record fuel gas pressure (gas incoming, gas scrubber, SRV, GCV, after strainer) | Check and record fuel gas pressure (gas incoming, gas scrubber, SRV, GCV, after strainer) | 11. Check solenoid winding resistance. Replace if necessary
MGT10 | Fuel Gas Strainer | Fuel Filter | Cannot to prevent foreign material from entering gas fuel system | Plug | Foreign material, pipe scale, weld bead slag |  |  |  | Mulfunction of the gas pressure system | Clean gas strainer if differential pressure high | Clean gas strainer if differential pressure high | 1. Periodically remove foreign material and liquid accumulation at strainer. 2. Replace strainer cover gasket if necessary
MGT10 | Fuel Gas Strainer | Fuel Filter | Cannot to prevent foreign material from entering gas fuel system | Plug | Foreign material, pipe scale, weld bead slag |  |  |  | Mulfunction of the gas pressure system | Check and record fuel gas pressure (gas incoming, gas scrubber, SRV, GCV, after strainer) | Check and record fuel gas pressure (gas incoming, gas scrubber, SRV, GCV, after strainer) | Check and record fuel gas pressure (gas incoming, gas scrubber, SRV, GCV, after strainer)
CGT05 | Fuel Gas Strainer | Fuel Filter | Cannot to prevent foreign material from entering gas fuel system | Plug | Foreign material, pipe scale, weld bead slag |  |  |  | Mulfunction of the gas pressure system | Clean gas strainer if differential pressure high | Clean gas strainer if differential pressure high | 1. Periodically remove foreign material and liquid accumulation at strainer. 2. Replace strainer cover gasket if necessary
CGT05 | Fuel Gas Strainer | Fuel Filter | Cannot to prevent foreign material from entering gas fuel system | Plug | Foreign material, pipe scale, weld bead slag |  |  |  | Mulfunction of the gas pressure system | Check and record fuel gas pressure (gas incoming, gas scrubber, SRV, GCV, after strainer) | Check and record fuel gas pressure (gas incoming, gas scrubber, SRV, GCV, after strainer) | Check and record fuel gas pressure (gas incoming, gas scrubber, SRV, GCV, after strainer)
MGT10 | Fuel Nozzle | Thrust Bearing - Housing | Cannot deliver atomizing fuel to the reaction zone of the combustor | High exhaust temperature differential | Fuel nozzle plug |  |  |  | Material damage due to differential temperature expansion | Fuel nozzle inspection | Fuel nozzle inspection | 1. Remove nozzles for inspection and cleaning. 2. Carbon or sludge buildup should be remove by soaking in a suitable solvent 3. Measure the metering holes diameter and compared with the values given on the control specification. Replace if necessary 4. Replace if excessive wear of outside diameter of the nozzle
CGT05 | Fuel Nozzle | Thrust Bearing - Housing | Cannot deliver atomizing fuel to the reaction zone of the combustor | High exhaust temperature differential | Fuel nozzle plug |  |  |  | Material damage due to differential temperature expansion | Fuel nozzle inspection | Fuel nozzle inspection | 1. Remove nozzles for inspection and cleaning. 2. Carbon or sludge buildup should be remove by soaking in a suitable solvent 3. Measure the metering holes diameter and compared with the values given on the control specification. Replace if necessary 4. Replace if excessive wear of outside diameter of the nozzle
MGT10 | Gas Scrubber Vessel | Fuel Filter | Cannot to Scrub gas fuel from liquid moisture | External leakage | Overpressure |  |  |  | 1. Insufficient fuel gas supply 2. Gas release to plant which will lead to fire case | Check and record fuel gas pressure (gas incoming, gas scrubber, SRV, GCV, after strainer) | Check and record fuel gas pressure (gas incoming, gas scrubber, SRV, GCV, after strainer) | 1. Ensure gas supply pressure within gas scrubber tank working limit. 2. Check for sign of gas leakage detector
MGT10 | Gas Scrubber Vessel | Fuel Filter | Cannot to Scrub gas fuel from liquid moisture | External leakage | Overpressure |  |  |  | 1. Insufficient fuel gas supply 2. Gas release to plant which will lead to fire case | Check gas scrubber tank and Control valve area for any abnormality and cleanliness (including drain control air and liquid line) | Check gas scrubber tank and Control valve area for any abnormality and cleanliness (including drain control air and liquid line) | 1. Ensure gas supply pressure within gas scrubber tank working limit. 2. Check for sign of gas leakage detector
MGT10 | Gas Scrubber Vessel | Fuel Filter | Cannot to Scrub gas fuel from liquid moisture | External leakage | Corrosion | Contaminant |  |  | 1. Insufficient fuel gas supply 2. Gas release to plant which will lead to fire case | 3 YEAR, GAS SCRUBBER & VESSEL CERTIFICATION | 4 YEAR, GAS SCRUBBER VESSEL CERTIFICATION | Perform gas scrubber pressure vessel certification and measure wall thickness.
MGT10 | Gas Scrubber Vessel | Fuel Filter | Cannot to Scrub gas fuel from liquid moisture | External leakage | Corrosion |  |  |  | 1. Insufficient fuel gas supply 2. Gas release to plant which will lead to fire case | Regular clean corrosion and deposit inside gas scrubber tank. | Regular clean corrosion and deposit inside gas scrubber tank. | 1. Perform regular gas scrubber tank cleaning include demister and visual inspection 2. Replace gasket with proper material. 3. Simulate gas scrubber level switch
MGT10 | Gas Scrubber Vessel | Fuel Filter | Cannot to Scrub gas fuel from liquid moisture | Slugge | Contaminant |  |  |  | 1. Insufficient fuel gas supply 2. Gas release to plant which will lead to fire case | Regular clean corrosion and deposit inside gas scrubber tank. | Gas Scubber cleaning | Gas Scubber cleaning
CGT05 | Gas Scrubber Vessel | Fuel Filter | Cannot to Scrub gas fuel from liquid moisture | External leakage | Overpressure |  |  |  | 1. Insufficient fuel gas supply 2. Gas release to plant which will lead to fire case | Check and record fuel gas pressure (gas incoming, gas scrubber, SRV, GCV, after strainer) | Check and record fuel gas pressure (gas incoming, gas scrubber, SRV, GCV, after strainer) | Ensure gas supply pressure within gas scrubber tank working limit.
CGT05 | Gas Scrubber Vessel | Fuel Filter | Cannot to Scrub gas fuel from liquid moisture | External leakage | Overpressure |  |  |  | 1. Insufficient fuel gas supply 2. Gas release to plant which will lead to fire case | Check gas scrubber tank and Control valve area for any abnormality and cleanliness (including drain control air and liquid line) | Check gas scrubber tank and Control valve area for any abnormality and cleanliness (including drain control air and liquid line) | Ensure gas supply pressure within gas scrubber tank working limit.
CGT05 | Gas Scrubber Vessel | Fuel Filter | Cannot to Scrub gas fuel from liquid moisture | External leakage | Corrosion | Contaminant |  |  | 1. Insufficient fuel gas supply 2. Gas release to plant which will lead to fire case | 3 YEAR, GAS SCRUBBER & VESSEL CERTIFICATION | 4 YEAR, GAS SCRUBBER VESSEL CERTIFICATION | Perform gas scrubber pressure vessel certification and measure wall thickness.
CGT05 | Gas Scrubber Vessel | Fuel Filter | Cannot to Scrub gas fuel from liquid moisture | External leakage | Corrosion | Contaminant |  |  | 1. Insufficient fuel gas supply 2. Gas release to plant which will lead to fire case | Regular clean corrosion and deposit inside gas scrubber tank. | Regular clean corrosion and deposit inside gas scrubber tank. | 1. Perform regular gas scrubber tank cleaning include demister and visual inspection 2. Replace gasket with proper material. 3. Simulate gas scrubber level switch
CGT05 | Gas Scrubber Vessel | Fuel Filter | Cannot to Scrub gas fuel from liquid moisture | Slugge | Contaminant |  |  |  | 1. Insufficient fuel gas supply 2. Gas release to plant which will lead to fire case | Regular clean corrosion and deposit inside gas scrubber tank. | Gas Scubber cleaning | Gas Scubber cleaning
MGT10 | Generator | Armature / stator Core | Cannot hold armature winding | Hotspot, part movement | Contaminant | Improper installation |  |  | High generator vibration | Perform inspection | Perform inspection | Refer to manufacture manual for alignment procedures and clearence limits
MGT10 | Generator | Armature / stator Core | Cannot hold armature winding | Hotspot, part movement | Contaminant |  |  |  | High generator vibration | Perform winding and compartment cleaning. For MGT only | Perform winding and compartment cleaning. | Visual inspect for air filter pressure drop, replace if necessary. Refer to filter instruction book for air filter replacement and other additional informations
MGT10 | Generator | Armature / stator Core | Cannot hold armature winding | Hotspot, part movement | Contaminant |  |  |  | High generator vibration | Inspect and repair air guide ring (for CGT5) | Inspect and repair air guide ring (for CGT5) | Visual inspect for air filter pressure drop, replace if necessary. Refer to filter instruction book for air filter replacement and other additional informations
MGT10 | Generator | Armature / stator Core | Cannot hold armature winding | Hotspot, part movement | Interlamination Short Circuit |  |  |  | High generator vibration | Inspect and repair air guide ring (for CGT5) | Electromagnetic Core Imperfection Detection - ELCID | Visual inspect for air filter pressure drop, replace if necessary. Refer to filter instruction book for air filter replacement and other additional informations
MGT10 | Generator | Armature / stator Windings | Cannot generate AC output | Insulation cracks | Short circuit | Contaminant |  |  | 1. No output 2. High vibration at generator side | Perform inspection | Perform inspection | 1. Inspect the end winding for oil deposits or evidence of corona discharge 2. Perform windings cleaning 3. Inspect winding insulation, repair if necessary. Refer to manufacture manual for winding insulation resistance limit 4. Check the winding for any sign of varnish cracks, missing blocks and spacer movement. Repair if necessary 5. Repainting armature winding according to manufacature requirement 6. Measure armature winding resistance by applying high voltage to the winding to detect ground fault. Repair if ground present 7. End winding looseness check (bump test) 8. Generator compartement inspection
MGT10 | Generator | Armature / stator Windings | Cannot generate AC output | Insulation cracks | Short circuit |  |  |  | 1. No output 2. High vibration at generator side | Ensure generator space heater "ON" when unit shutdown | Ensure generator space heater "ON" when unit shutdown | 1. Inspect the end winding for oil deposits or evidence of corona discharge 2. Perform windings cleaning 3. Inspect winding insulation, repair if necessary. Refer to manufacture manual for winding insulation resistance limit 4. Check the winding for any sign of varnish cracks, missing blocks and spacer movement. Repair if necessary 5. Repainting armature winding according to manufacature requirement 6. Measure armature winding resistance by applying high voltage to the winding to detect ground fault. Repair if ground present 7. End winding looseness check (bump test) 8. Generator compartement inspection
MGT10 | Generator | Armature / stator Windings | Cannot generate AC output | Insulation cracks | Short circuit |  |  |  | 1. No output 2. High vibration at generator side | Partial discharge inspection | Partial discharge inspection | Perform regular partial discharge inspection Install online partial discharge inspection monitoring to detect any corona activities. If online monitoring is not available, perform regular inspection
MGT10 | Generator | Armature / stator Windings | Cannot generate AC output | Insulation cracks | Short circuit |  |  |  | 1. No output 2. High vibration at generator side | Partial discharge inspection | Partial discharge inspection | Perform regular partial discharge inspection Install online partial discharge inspection monitoring to detect any corona activities. If online monitoring is not available, perform regular inspection
MGT10 | Generator | Armature / stator Windings | Cannot generate AC output | Stator ground fault | Insulation degradation | Moisture |  |  | 1. No output 2. High vibration at generator side | Perform generator stator protection test | Perform generator stator protection test | 1. Ensure generator space heater always ON if the unit shutdown for maintenance 2. Perform function test of generator protection system such as generator ground fault (59G), phase differential, over and undervoltage, Overcurrent protection, etc. Refer to manufacture for protection limit.
MGT10 | Generator | Armature / stator Windings | Cannot generate AC output | Stator ground fault | Insulation degradation |  |  |  | 1. No output 2. High vibration at generator side | Perform generator stator protection test | MAJOR OVERHAUL | 1. Ensure generator space heater always ON if the unit shutdown for maintenance 2. Perform function test of generator protection system such as generator ground fault (59G), phase differential, over and undervoltage, Overcurrent protection, etc. Refer to manufacture for protection limit.
MGT10 | Generator | Armature / stator Windings | Cannot generate AC output | Overheat | Excessive current | Ventilation restriction |  |  | 1. No output 2. High vibration at generator side | Check and record output power (MWATT, MVAR, KV & KA) | Check and record output power (MWATT, MVAR, KV & KA) | 1. Visual inspect and record armature winding current. Reduce load if necessary 2. Monitor and record stator winding temperature 3. Visual inspect cooling air system. Clean or replace filter if necessary
MGT10 | Generator | Armature / stator Windings | Cannot generate AC output | Overheat | Excessive current | Ventilation restriction |  |  | 1. No output 2. High vibration at generator side | Check and record generator stator winding temperature | Check and record generator stator winding temperature | 1. Visual inspect and record armature winding current. Reduce load if necessary 2. Monitor and record stator winding temperature 3. Visual inspect cooling air system. Clean or replace filter if necessary
MGT10 | Generator | Armature / stator Windings | Cannot generate AC output | Overheat | Excessive current | Ventilation restriction |  |  | 1. No output 2. High vibration at generator side | Check and record generator filter vacuum | Check and record generator filter vacuum | 1. Visual inspect and record armature winding current. Reduce load if necessary 2. Monitor and record stator winding temperature 3. Visual inspect cooling air system. Clean or replace filter if necessary
MGT10 | Generator | Armature / stator Windings | Cannot generate AC output | Overheat | Excessive current | Ventilation restriction |  |  | 1. No output 2. High vibration at generator side | Clean cooling ducts | Clean cooling ducts | Clean all generator cooling ducts
MGT10 | Generator | Armature / stator Windings | Cannot generate AC output | Overheat | Excessive current | Ventilation restriction |  |  | 1. No output 2. High vibration at generator side | Partial discharge inspection | Partial discharge inspection | Install Online Monitoring
MGT10 | Generator | Armature / stator Windings | Cannot generate AC output | Overheat | Excessive current | Ventilation restriction |  |  | 1. No output 2. High vibration at generator side | Partial discharge inspection | Partial discharge inspection | Perform regular partial discharge inspection Install online partial discharge inspection monitoring to detect any corona activities. If online monitoring is not available, perform regular inspection.No available tool of partial discharge
MGT10 | Generator | Armature / stator Windings | Cannot generate AC output | End winding high vibration | Wedges loose |  |  |  | 1. No output 2. High vibration at generator side | Perform Stator Wedges Tightness test | Perform Stator Wedges Tightness test | 1. Perform Stator Wedges Test. Refer to manufacture specification for wedges looseness test 2. Check stator support bar for looseness
MGT10 | Generator | Armature / stator Windings | Cannot generate AC output | End winding high vibration | Wedges loose |  |  |  | 1. No output 2. High vibration at generator side | Perform Stator Wedges Tightness test | Online End Winding Vibration | Online End Winding Vibration
MGT10 | Generator | Armature / stator Windings | Cannot generate AC output | Spark erosion | Loose stator bars |  |  |  | 1. No output 2. High vibration at generator side | Check stator bars tightness | Check stator bars tightness | 1. Inspect stator bars for sign of spark erosion, repair if necessary 2. Check stator bars tightness. Retighten if necessary 3. Refer to manufacture manual for stator bar gap clearence
MGT10 | Generator | Armature / stator Windings | Cannot generate AC output | Winding burnt | Lightning strike |  |  |  | 1. No output 2. High vibration at generator side | Inspect lightning protection device | Inspect lightning protection device | 1. Visual inspect lightning arrester for sign of crack. Replace if crack found 2. Perform lightining arrester function test. Replace if defected 3. Visual inspect capacitor coupling, replace if necessary 4. Measure capacitor coupling capacitance and IR. Replace if defected
MGT10 | Generator | Armature / stator Windings | Cannot generate AC output | Winding burnt | Insulation degradation |  |  |  | 1. No output 2. High vibration at generator side | Inspect lightning protection device | Perform generator stator protection test | 1. Ensure generator space heater always ON if the unit shutdown for maintenance 2. Perform function test of generator protection system such as generator ground fault (59G), phase differential, over and undervoltage, Overcurrent protection, etc. Refer to manufacture for protection limit.
MGT10 | Generator | Armature / stator Windings | Cannot generate AC output | Winding burnt | Insulation degradation |  |  |  | 1. No output 2. High vibration at generator side | Inspect lightning protection device | MAJOR OVERHAUL | 1. Ensure generator space heater always ON if the unit shutdown for maintenance 2. Perform function test of generator protection system such as generator ground fault (59G), phase differential, over and undervoltage, Overcurrent protection, etc. Refer to manufacture for protection limit.
MGT10 | Generator | Armature / stator Windings | Cannot generate AC output | Winding burnt | Overcurrent |  |  |  | 1. No output 2. High vibration at generator side | Inspect lightning protection device | - Check and record output power (MWATT, MVAR, KV & KA) - Check and record generator stator winding temperature- | 1. Visual inspect and record armature winding current. Reduce load if necessary 2. Monitor and record stator winding temperature 3. Visual inspect cooling air system. Clean or replace filter if necessary
MGT10 | Generator | Rotor | Cannot produce magnetic field to induce the desired output voltage in the stator | High vibration due to mechanical issue | Misalligment Unbalance Bearing looseness Structure looseness Blade Fan Problem |  |  |  | 1. Rotor ground fault and inter-turns short 2. Reduced full load capacity (MW & MVAR) | Online flux monitoring | Vibration monitoring | 1. Monthly vibration monitoring (velocity) 2. Check and record displacement data
MGT10 | Generator | Rotor | Cannot produce magnetic field to induce the desired output voltage in the stator | High vibration due to mechanical issue | Misalligment Unbalance Bearing looseness Structure looseness Blade Fan Problem |  |  |  | 1. Rotor ground fault and inter-turns short 2. Reduced full load capacity (MW & MVAR) | Vibration monitoring | Vibration monitoring | 1. Monthly vibration monitoring (velocity) 2. Check and record displacement data
MGT10 | Generator | Rotor | Cannot produce magnetic field to induce the desired output voltage in the stator | High vibration due to mechanical issue | Misalligment Unbalance Bearing looseness Structure looseness Blade Fan Problem |  |  |  | 1. Rotor ground fault and inter-turns short 2. Reduced full load capacity (MW & MVAR) | Check and record generator and pedestal bearing vibration | Check and record generator and pedestal bearing vibration | Check and record generator vibration. If the generator vibration increases, reduce the load. If the vibration continue to increase, shutdown the unit and inform the maintenance team to perform rotor inspection
MGT10 | Generator | Rotor | Cannot produce magnetic field to induce the desired output voltage in the stator | High vibration due to mechanical issue | Misalligment Unbalance Bearing looseness Structure looseness Blade Fan Problem |  |  |  | 1. Rotor ground fault and inter-turns short 2. Reduced full load capacity (MW & MVAR) | Ensure generator space heater "ON" when unit shutdown | Check and record generator and pedestal bearing vibration | Check and record generator vibration. If the generator vibration increases, reduce the load. If the vibration continue to increase, shutdown the unit and inform the maintenance team to perform rotor inspection
MGT10 | Generator | Rotor | Cannot produce magnetic field to induce the desired output voltage in the stator | High vibration due to mechanical issue | Misalligment Unbalance Bearing looseness Structure looseness Blade Fan Problem |  |  |  | 1. Rotor ground fault and inter-turns short 2. Reduced full load capacity (MW & MVAR) | Perform rotor inspection | Perform rotor inspection | Inspect rotor condition (refer to manufacture manual) 1. Bearing inspection 2. Rotor inspection 3. Check initial alignment 4. Balancing
MGT10 | Generator | Rotor | Cannot produce magnetic field to induce the desired output voltage in the stator | High vibration due to electrical unbalace | Contamination | Moisture |  |  | 1. Rotor ground fault and inter-turns short 2. Reduced full load capacity (MW & MVAR) | Perform rotor inspection | Vibration monitoring | 1. Monthly vibration monitoring (velocity) 2. Check and record displacement data
MGT10 | Generator | Rotor | Cannot produce magnetic field to induce the desired output voltage in the stator | High vibration due to electrical unbalace | Contamination | Moisture |  |  | 1. Rotor ground fault and inter-turns short 2. Reduced full load capacity (MW & MVAR) | Perform rotor inspection | Vibration monitoring | 1. Monthly vibration monitoring (velocity) 2. Check and record displacement data
MGT10 | Generator | Rotor | Cannot produce magnetic field to induce the desired output voltage in the stator | High vibration due to electrical unbalace | Contamination | Moisture |  |  | 1. Rotor ground fault and inter-turns short 2. Reduced full load capacity (MW & MVAR) | Perform rotor inspection | Check and record generator and pedestal bearing vibration | Check and record generator vibration. If the generator vibration increases, reduce the load. If the vibration continue to increase, shutdown the unit and inform the maintenance team to perform rotor inspection
MGT10 | Generator | Rotor | Cannot produce magnetic field to induce the desired output voltage in the stator | High vibration due to electrical unbalace | Contamination | Moisture |  |  | 1. Rotor ground fault and inter-turns short 2. Reduced full load capacity (MW & MVAR) | Perform rotor inspection | Ensure generator space heater "ON" when unit shutdown | Ensure generator space heater "ON" when unit shutdown
MGT10 | Generator | Rotor | Cannot produce magnetic field to induce the desired output voltage in the stator | High vibration due to electrical unbalace | Contamination | Moisture |  |  | 1. Rotor ground fault and inter-turns short 2. Reduced full load capacity (MW & MVAR) | Perform rotor inspection | Perform rotor inspection | Inspect rotor condition (refer to manufacture manual) 1. Check rotor winding insulation, do repair if ground present. 2. Perform RSO test to detect any shorted turn. 3. Ensure the generator space heater always ON when the unit under maintenance
MGT10 | Generator | Rotor | Cannot produce magnetic field to induce the desired output voltage in the stator | Field ground, Interturn Short and Short Circuit to Ground | Contamination | Moisture |  |  | 1. Rotor ground fault and inter-turns short 2. Reduced full load capacity (MW & MVAR) | Check and record GT unit alarm | Check and record GT unit alarm | Visual inspect for field ground alarm. Shutdown the unit if ground present and inform maintenance team to perform rotor winding insulation test
MGT10 | Generator | Rotor | Cannot produce magnetic field to induce the desired output voltage in the stator | Field ground, Interturn Short and Short Circuit to Ground | Contamination | Moisture |  |  | 1. Rotor ground fault and inter-turns short 2. Reduced full load capacity (MW & MVAR) | Measure field winding insulation | Measure field winding insulation | 1. Measure field winding insulation. Repair if field winding ground present 2. Check field ground protection. Ensure field ground protection working properly 3. Cleaning field winding insulation 4. Ensure the generator space heater always ON when the unit under maintenance
MGT10 | Generator | Rotor | Cannot produce magnetic field to induce the desired output voltage in the stator | Field ground, Interturn Short and Short Circuit to Ground | Contamination | Moisture |  |  | 1. Rotor ground fault and inter-turns short 2. Reduced full load capacity (MW & MVAR) | Measure field winding insulation | Online Monitoring | Install Rotor Flux Monitoring
MGT10 | Generator | Rotor | Cannot produce magnetic field to induce the desired output voltage in the stator | Field ground, Interturn Short and Short Circuit to Ground | Contamination | Compartement leaks |  |  | 1. Rotor ground fault and inter-turns short 2. Reduced full load capacity (MW & MVAR) | Measure field winding insulation | Inspec generator compartement | 1. Inspec generator compartemet 2. Inspec generator cooling system 3. Inspec generator compartement joint
MGT10 | Generator | Rotor | Cannot produce magnetic field to induce the desired output voltage in the stator | Field ground, Interturn Short and Short Circuit to Ground | Wedges Looseness |  |  |  | 1. Rotor ground fault and inter-turns short 2. Reduced full load capacity (MW & MVAR) | Measure field winding insulation | Perform Rotor Wedges Tightness test | 1. Perform rotor Wedges Test. Refer to manufacture specification for wedges looseness test 2. Check rotor support bar for looseness
MGT10 | Generator | Rotor | Cannot produce magnetic field to induce the desired output voltage in the stator | Overheat | Increased field current |  |  |  | 1. Rotor ground fault and inter-turns short 2. Reduced full load capacity (MW & MVAR) | Check and record excitation voltage, current and temperature | Check and record excitation voltage, current and temperature | 1. Visual inspect and record field current. 2. Ensure field current within rotor sefaty operating limit. Reduce load if the field current reach beyond its limit
MGT10 | Generator | Rotor | Cannot produce magnetic field to induce the desired output voltage in the stator | Overheat | Increased field current |  |  |  | 1. Rotor ground fault and inter-turns short 2. Reduced full load capacity (MW & MVAR) | Overcurrent protection calibration | Overcurrent protection calibration | 1. Check and calibrate rotor over current protection and ensure this protection is working properly 2. Ensure all generator rotor protections are working properly such as over excitation, loss of excitation, reverse power, negative sequence, etc 3. Refer to manufacture manual for rotor protection limit
MGT10 | Generator | Rotor | Cannot produce magnetic field to induce the desired output voltage in the stator | Overheat | Improper cooling |  |  |  | 1. Rotor ground fault and inter-turns short 2. Reduced full load capacity (MW & MVAR) | Inspect generator cooling system | Inspect generator cooling system | 1. Check generator air cooling system. Replace cooling air filter if necessary 2. Inspect rotor cooling fan. Clean if the cooling fan is dirty 3. Inspect and clean rotor cooling hole.
MGT10 | Generator | Rotor | Cannot produce magnetic field to induce the desired output voltage in the stator | Retaining ring damage | Arc Flash | Contaminant |  |  | 1. Rotor ground fault and inter-turns short 2. Reduced full load capacity (MW & MVAR) | Retaining ring inspection | Retaining ring inspection | 1. Perform boroscopic inspection of retaining ring for contaminant deposit. Contaminant combined with moisture will create low resistance creepage path that will cause turn to turn or turn to ground short 2. Check any cooling air system leakage. Perform immediate repair if there is any leakage on generator cooling air system.
MGT10 | Generator | Rotor | Cannot produce magnetic field to induce the desired output voltage in the stator | Winding insulation degradation | Normal wear | Contaminant |  |  | 1. Rotor ground fault and inter-turns short 2. Reduced full load capacity (MW & MVAR) | Measure rotor winding resistance | Measure rotor winding resistance | Measure rotor winding insulation resistance. Refer to manufacture manual for winding insulation resistance limit. Perform winding re-insulation if reached the limit
MGT10 | Generator | Bearings | Cannot reduce friction to the rotating shaft | Excessive clearence | Normal wear | Contaminant |  |  | Excessive vibration | Check bearing clearence | Check bearing clearence | Measure bearing clearence. Refer to manufacture instruction book for bearing clearence. Repair or replace if necessary
MGT10 | Generator | Bearings | Cannot reduce friction to the rotating shaft | Excessive clearence | Normal wear | Contaminant |  |  | Excessive vibration | Check bearing clearence | Check bearing clearence | Vibration Measurement
MGT10 | Generator | Bearings | Cannot reduce friction to the rotating shaft | Oil leak | Oil venting problem (delete) Oil Vacum Problem |  |  |  | Excessive vibration | Check pressure at venting line | 1. Check pressure at venting line 2. Check oil leak at pedistal bearing | 1. Visual check to make sure vaccum line working. Or visual to make sure venting line working properly 2. Check oil leak at pedistal bearing
MGT10 | Generator | Bearings | Cannot reduce friction to the rotating shaft | Overheat | Insufficient lubricant |  |  |  | Excessive vibration | Check bearing lubrication | Check bearing lubrication | Check bearings lubrication. Ensure proper bearings lubrication. Ensure no blockage on bearing lubrication supply and return line
MGT10 | Generator | Bearings | Cannot reduce friction to the rotating shaft | Overheat | Insufficient lubricant |  |  |  | Excessive vibration | Check and record generator bearing lube temperature | Check and record generator bearing lube temperature | Check bearings lubrication. Ensure proper bearings lubrication. Ensure no blockage on bearing lubrication supply and return line
MGT10 | Generator | Bearings | Cannot reduce friction to the rotating shaft | Overheat | Misalignment |  |  |  | Excessive vibration | Correct alignment | Correct alignment | Ensure proper alignment. Refer to manufacture manual for alignment limit
MGT10 | Generator | Bearings | Cannot reduce friction to the rotating shaft | Pitting | Electric discharge |  |  |  | Excessive vibration | Check bearing resistance | Check bearing resistance | 1. Measure bearing resistance. Refer to manufacture instruction book for allowable bearing resistance. 2. Install grounding brush to ground any electric discharge
MGT10 | Generator | Couplings | Cannot connect primemover to driven device | Excessive clearence | High vibration |  |  |  | Excessive vibration | Check coupling alignment | Check coupling alignment | Refer to manufacture manual for alignment procedures and clearence limits
CGT05 | Generator | Armature / stator Core | Cannot hold armature winding | Hotspot, part movement | Contaminant | Improper installation |  |  | High generator vibration | Perform inspection | Perform inspection | Refer to manufacture manual for alignment procedures and clearence limits
CGT05 | Generator | Armature / stator Core | Cannot hold armature winding | Hotspot, part movement | Contaminant | Improper installation |  |  | High generator vibration | Perform winding and compartment cleaning. For MGT only | Perform winding and compartment cleaning. | Visual inspect for air filter pressure drop, replace if necessary. Refer to filter instruction book for air filter replacement and other additional informations
CGT05 | Generator | Armature / stator Core | Cannot hold armature winding | Hotspot, part movement | Contaminant | Improper installation |  |  | High generator vibration | Inspect and repair air guide ring (for CGT5) | Inspect and repair air guide ring (for CGT5) | Visual inspect for air filter pressure drop, replace if necessary. Refer to filter instruction book for air filter replacement and other additional informations
CGT05 | Generator | Armature / stator Core | Cannot hold armature winding | Hotspot, part movement | Interlamination Short Circuit |  |  |  | High generator vibration | Inspect and repair air guide ring (for CGT5) | Electromagnetic Core Imperfection Detection - ELCID | Visual inspect for air filter pressure drop, replace if necessary. Refer to filter instruction book for air filter replacement and other additional informations
CGT05 | Generator | Armature / stator Windings | Cannot generate AC output | Insulation cracks | Short circuit | Contaminant |  |  | 1. No output 2. High vibration at generator side | Perform inspection | Perform inspection | 1. Inspect the end winding for oil deposits or evidence of corona discharge 2. Perform windings cleaning 3. Inspect winding insulation, repair if necessary. Refer to manufacture manual for winding insulation resistance limit 4. Check the winding for any sign of varnish cracks, missing blocks and spacer movement. Repair if necessary 5. Repainting armature winding according to manufacature requirement 6. Measure armature winding resistance by applying high voltage to the winding to detect ground fault. Repair if ground present 7. End winding looseness check (bump test)
CGT05 | Generator | Armature / stator Windings | Cannot generate AC output | Insulation cracks | Short circuit | Contaminant |  |  | 1. No output 2. High vibration at generator side | Ensure generator space heater "ON" when unit shutdown | Ensure generator space heater "ON" when unit shutdown | 1. Inspect the end winding for oil deposits or evidence of corona discharge 2. Perform windings cleaning 3. Inspect winding insulation, repair if necessary. Refer to manufacture manual for winding insulation resistance limit 4. Check the winding for any sign of varnish cracks, missing blocks and spacer movement. Repair if necessary 5. Repainting armature winding according to manufacature requirement 6. Measure armature winding resistance by applying high voltage to the winding to detect ground fault. Repair if ground present 7. End winding looseness check (bump test)
CGT05 | Generator | Armature / stator Windings | Cannot generate AC output | Insulation cracks | Short circuit | Contaminant |  |  | 1. No output 2. High vibration at generator side | Partial discharge inspection | Partial discharge inspection | Perform regular partial discharge inspection Install online partial discharge inspection monitoring to detect any corona activities. If online monitoring is not available, perform regular inspection
CGT05 | Generator | Armature / stator Windings | Cannot generate AC output | Insulation cracks | Short circuit | Contaminant |  |  | 1. No output 2. High vibration at generator side | Partial discharge inspection | Partial discharge inspection | Perform regular partial discharge inspection Install online partial discharge inspection monitoring to detect any corona activities. If online monitoring is not available, perform regular inspection
CGT05 | Generator | Armature / stator Windings | Cannot generate AC output | Stator ground fault | Insulation degradation | Moisture |  |  | 1. No output 2. High vibration at generator side | Perform generator stator protection test | Perform generator stator protection test | 1. Ensure generator space heater always ON if the unit shutdown for maintenance 2. Perform function test of generator protection system such as generator ground fault (59G), phase differential, over and undervoltage, Overcurrent protection, etc. Refer to manufacture for protection limit.
CGT05 | Generator | Armature / stator Windings | Cannot generate AC output | Stator ground fault | Insulation degradation |  |  |  | 1. No output 2. High vibration at generator side | Perform generator stator protection test | MAJOR OVERHAUL | 1. Ensure generator space heater always ON if the unit shutdown for maintenance 2. Perform function test of generator protection system such as generator ground fault (59G), phase differential, over and undervoltage, Overcurrent protection, etc. Refer to manufacture for protection limit.
CGT05 | Generator | Armature / stator Windings | Cannot generate AC output | Overheat | Excessive current | Ventilation restriction |  |  | 1. No output 2. High vibration at generator side | Check and record output power (MWATT, MVAR, KV & KA) | Check and record output power (MWATT, MVAR, KV & KA) | 1. Visual inspect and record armature winding current. Reduce load if necessary 2. Monitor and record stator winding temperature 3. Visual inspect cooling air system. Clean or replace filter if necessary
CGT05 | Generator | Armature / stator Windings | Cannot generate AC output | Overheat | Excessive current | Ventilation restriction |  |  | 1. No output 2. High vibration at generator side | Check and record generator stator winding temperature | Check and record generator stator winding temperature | 1. Visual inspect and record armature winding current. Reduce load if necessary 2. Monitor and record stator winding temperature 3. Visual inspect cooling air system. Clean or replace filter if necessary
CGT05 | Generator | Armature / stator Windings | Cannot generate AC output | Overheat | Excessive current | Ventilation restriction |  |  | 1. No output 2. High vibration at generator side | Check and record generator filter vacuum | Check and record generator filter vacuum | 1. Visual inspect and record armature winding current. Reduce load if necessary 2. Monitor and record stator winding temperature 3. Visual inspect cooling air system. Clean or replace filter if necessary
CGT05 | Generator | Armature / stator Windings | Cannot generate AC output | Overheat | Excessive current | Ventilation restriction |  |  | 1. No output 2. High vibration at generator side | Clean cooling ducts | Clean cooling ducts | Clean all generator cooling ducts
CGT05 | Generator | Armature / stator Windings | Cannot generate AC output | Overheat | Excessive current | Ventilation restriction |  |  | 1. No output 2. High vibration at generator side | Partial discharge inspection | Partial discharge inspection | Install Online Monitoring
CGT05 | Generator | Armature / stator Windings | Cannot generate AC output | Overheat | Excessive current | Ventilation restriction |  |  | 1. No output 2. High vibration at generator side | Partial discharge inspection | Partial discharge inspection | Perform regular partial discharge inspection Install online partial discharge inspection monitoring to detect any corona activities. If online monitoring is not available, perform regular inspection.No available tool of partial discharge
CGT05 | Generator | Armature / stator Windings | Cannot generate AC output | End winding high vibration | Wedges loose |  |  |  | 1. No output 2. High vibration at generator side | Perform Stator Wedges Tightness test | Perform Stator Wedges Tightness test | 1. Perform Stator Wedges Test. Refer to manufacture specification for wedges looseness test 2. Check stator support bar for looseness
CGT05 | Generator | Armature / stator Windings | Cannot generate AC output | End winding high vibration | Wedges loose |  |  |  | 1. No output 2. High vibration at generator side | Perform Stator Wedges Tightness test | Online End Winding Vibration | Online End Winding Vibration
CGT05 | Generator | Armature / stator Windings | Cannot generate AC output | Spark erosion | Loose stator bars |  |  |  | 1. No output 2. High vibration at generator side | Check stator bars tightness | Check stator bars tightness | 1. Inspect stator bars for sign of spark erosion, repair if necessary 2. Check stator bars tightness. Retighten if necessary 3. Refer to manufacture manual for stator bar gap clearence
CGT05 | Generator | Armature / stator Windings | Cannot generate AC output | Winding burnt | Lightning strike |  |  |  | 1. No output 2. High vibration at generator side | Inspect lightning protection device | Inspect lightning protection device | 1. Visual inspect lightning arrester for sign of crack. Replace if crack found 2. Perform lightining arrester function test. Replace if defected 3. Visual inspect capacitor coupling, replace if necessary 4. Measure capacitor coupling capacitance and IR. Replace if defected
CGT05 | Generator | Armature / stator Windings | Cannot generate AC output | Winding burnt | Insulation degradation |  |  |  | 1. No output 2. High vibration at generator side | Inspect lightning protection device | Perform generator stator protection test | 1. Ensure generator space heater always ON if the unit shutdown for maintenance 2. Perform function test of generator protection system such as generator ground fault (59G), phase differential, over and undervoltage, Overcurrent protection, etc. Refer to manufacture for protection limit.
CGT05 | Generator | Armature / stator Windings | Cannot generate AC output | Winding burnt | Insulation degradation |  |  |  | 1. No output 2. High vibration at generator side | Inspect lightning protection device | MAJOR OVERHAUL | 1. Ensure generator space heater always ON if the unit shutdown for maintenance 2. Perform function test of generator protection system such as generator ground fault (59G), phase differential, over and undervoltage, Overcurrent protection, etc. Refer to manufacture for protection limit.
CGT05 | Generator | Armature / stator Windings | Cannot generate AC output | Winding burnt | Overcurrent |  |  |  | 1. No output 2. High vibration at generator side | Inspect lightning protection device | - Check and record output power (MWATT, MVAR, KV & KA) - Check and record generator stator winding temperature- | 1. Visual inspect and record armature winding current. Reduce load if necessary 2. Monitor and record stator winding temperature 3. Visual inspect cooling air system. Clean or replace filter if necessary
CGT05 | Generator | Rotor | Cannot produce magnetic field to induce the desired output voltage in the stator | High vibration due to mechanical issue | Misalligment Unbalance Bearing looseness Structure looseness Blade Fan Problem |  |  |  | 1. Rotor ground fault and inter-turns short 2. Reduced full load capacity (MW & MVAR) | Online flux monitoring | Vibration monitoring | 1. Monthly vibration monitoring (velocity) 2. Check and record displacement data
CGT05 | Generator | Rotor | Cannot produce magnetic field to induce the desired output voltage in the stator | High vibration due to mechanical issue | Misalligment Unbalance Bearing looseness Structure looseness Blade Fan Problem |  |  |  | 1. Rotor ground fault and inter-turns short 2. Reduced full load capacity (MW & MVAR) | Vibration monitoring | Vibration monitoring | 1. Monthly vibration monitoring (velocity) 2. Check and record displacement data
CGT05 | Generator | Rotor | Cannot produce magnetic field to induce the desired output voltage in the stator | High vibration due to mechanical issue | Misalligment Unbalance Bearing looseness Structure looseness Blade Fan Problem |  |  |  | 1. Rotor ground fault and inter-turns short 2. Reduced full load capacity (MW & MVAR) | Check and record generator and pedestal bearing vibration | Check and record generator and pedestal bearing vibration | Check and record generator vibration. If the generator vibration increases, reduce the load. If the vibration continue to increase, shutdown the unit and inform the maintenance team to perform rotor inspection
CGT05 | Generator | Rotor | Cannot produce magnetic field to induce the desired output voltage in the stator | High vibration due to mechanical issue | Misalligment Unbalance Bearing looseness Structure looseness Blade Fan Problem |  |  |  | 1. Rotor ground fault and inter-turns short 2. Reduced full load capacity (MW & MVAR) | Ensure generator space heater "ON" when unit shutdown | Check and record generator and pedestal bearing vibration | Check and record generator vibration. If the generator vibration increases, reduce the load. If the vibration continue to increase, shutdown the unit and inform the maintenance team to perform rotor inspection
CGT05 | Generator | Rotor | Cannot produce magnetic field to induce the desired output voltage in the stator | High vibration due to mechanical issue | Misalligment Unbalance Bearing looseness Structure looseness Blade Fan Problem |  |  |  | 1. Rotor ground fault and inter-turns short 2. Reduced full load capacity (MW & MVAR) | Perform rotor inspection | Perform rotor inspection | Inspect rotor condition (refer to manufacture manual) 1. Bearing inspection 2. Rotor inspection 3. Check initial alignment 4. Balancing
CGT05 | Generator | Rotor | Cannot produce magnetic field to induce the desired output voltage in the stator | High vibration due to electrical unbalace | Contamination | Moisture |  |  | 1. Rotor ground fault and inter-turns short 2. Reduced full load capacity (MW & MVAR) | Perform rotor inspection | Vibration monitoring | 1. Monthly vibration monitoring (velocity) 2. Check and record displacement data
CGT05 | Generator | Rotor | Cannot produce magnetic field to induce the desired output voltage in the stator | High vibration due to electrical unbalace | Contamination | Moisture |  |  | 1. Rotor ground fault and inter-turns short 2. Reduced full load capacity (MW & MVAR) | Perform rotor inspection | Vibration monitoring | 1. Monthly vibration monitoring (velocity) 2. Check and record displacement data
CGT05 | Generator | Rotor | Cannot produce magnetic field to induce the desired output voltage in the stator | High vibration due to electrical unbalace | Contamination | Moisture |  |  | 1. Rotor ground fault and inter-turns short 2. Reduced full load capacity (MW & MVAR) | Perform rotor inspection | Check and record generator and pedestal bearing vibration | Check and record generator vibration. If the generator vibration increases, reduce the load. If the vibration continue to increase, shutdown the unit and inform the maintenance team to perform rotor inspection
CGT05 | Generator | Rotor | Cannot produce magnetic field to induce the desired output voltage in the stator | High vibration due to electrical unbalace | Contamination | Moisture |  |  | 1. Rotor ground fault and inter-turns short 2. Reduced full load capacity (MW & MVAR) | Perform rotor inspection | Ensure generator space heater "ON" when unit shutdown | Ensure generator space heater "ON" when unit shutdown
CGT05 | Generator | Rotor | Cannot produce magnetic field to induce the desired output voltage in the stator | High vibration due to electrical unbalace | Contamination | Moisture |  |  | 1. Rotor ground fault and inter-turns short 2. Reduced full load capacity (MW & MVAR) | Perform rotor inspection | Perform rotor inspection | Inspect rotor condition (refer to manufacture manual) 1. Check rotor winding insulation, do repair if ground present. 2. Perform RSO test to detect any shorted turn. 3. Ensure the generator space heater always ON when the unit under maintenance
CGT05 | Generator | Rotor | Cannot produce magnetic field to induce the desired output voltage in the stator | Field ground, Interturn Short and Short Circuit to Ground | Contamination | Moisture |  |  | 1. Rotor ground fault and inter-turns short 2. Reduced full load capacity (MW & MVAR) | Check and record GT unit alarm | Check and record GT unit alarm | Visual inspect for field ground alarm. Shutdown the unit if ground present and inform maintenance team to perform rotor winding insulation test
CGT05 | Generator | Rotor | Cannot produce magnetic field to induce the desired output voltage in the stator | Field ground, Interturn Short and Short Circuit to Ground | Contamination | Moisture |  |  | 1. Rotor ground fault and inter-turns short 2. Reduced full load capacity (MW & MVAR) | Measure field winding insulation | Measure field winding insulation | 1. Measure field winding insulation. Repair if field winding ground present 2. Check field ground protection. Ensure field ground protection working properly 3. Cleaning field winding insulation 4. Ensure the generator space heater always ON when the unit under maintenance
CGT05 | Generator | Rotor | Cannot produce magnetic field to induce the desired output voltage in the stator | Field ground, Interturn Short and Short Circuit to Ground | Contamination | Moisture |  |  | 1. Rotor ground fault and inter-turns short 2. Reduced full load capacity (MW & MVAR) | Measure field winding insulation | Online Monitoring | Install Rotor Flux Monitoring
CGT05 | Generator | Rotor | Cannot produce magnetic field to induce the desired output voltage in the stator | Field ground, Interturn Short and Short Circuit to Ground | Contamination | Compartement leaks |  |  | 1. Rotor ground fault and inter-turns short 2. Reduced full load capacity (MW & MVAR) | Measure field winding insulation | Inspec generator compartement | 1. Inspec generator compartemet 2. Inspec generator cooling system 3. Inspec generator compartement joint
CGT05 | Generator | Rotor | Cannot produce magnetic field to induce the desired output voltage in the stator | Field ground, Interturn Short and Short Circuit to Ground | Wedges Looseness |  |  |  | 1. Rotor ground fault and inter-turns short 2. Reduced full load capacity (MW & MVAR) | Measure field winding insulation | Perform Rotor Wedges Tightness test | 1. Perform rotor Wedges Test. Refer to manufacture specification for wedges looseness test 2. Check rotor support bar for looseness
CGT05 | Generator | Rotor | Cannot produce magnetic field to induce the desired output voltage in the stator | High vibration due to rotor unbalance | Improper balancing |  |  |  | 1. Rotor ground fault and inter-turns short 2. Reduced full load capacity (MW & MVAR) | Perform rotor balancing | Perform rotor balancing | Perform rotor balancing by installing balancing weight. Refer to manufacture manual for balancing criteria
CGT05 | Generator | Rotor | Cannot produce magnetic field to induce the desired output voltage in the stator | Overheat | Increased field current |  |  |  | 1. Rotor ground fault and inter-turns short 2. Reduced full load capacity (MW & MVAR) | Check and record excitation voltage, current and temperature | Check and record excitation voltage, current and temperature | 1. Visual inspect and record field current. 2. Ensure field current within rotor sefaty operating limit. Reduce load if the field current reach beyond its limit
CGT05 | Generator | Rotor | Cannot produce magnetic field to induce the desired output voltage in the stator | Overheat | Increased field current |  |  |  | 1. Rotor ground fault and inter-turns short 2. Reduced full load capacity (MW & MVAR) | Overcurrent protection calibration | Overcurrent protection calibration | 1. Check and calibrate rotor over current protection and ensure this protection is working properly 2. Ensure all generator rotor protections are working properly such as over excitation, loss of excitation, reverse power, negative sequence, etc 3. Refer to manufacture manual for rotor protection limit
CGT05 | Generator | Rotor | Cannot produce magnetic field to induce the desired output voltage in the stator | Overheat | Improper cooling |  |  |  | 1. Rotor ground fault and inter-turns short 2. Reduced full load capacity (MW & MVAR) | Inspect generator cooling system | Inspect generator cooling system | 1. Check generator air cooling system. Replace cooling air filter if necessary 2. Inspect rotor cooling fan. Clean if the cooling fan is dirty 3. Inspect and clean rotor cooling hole.
CGT05 | Generator | Rotor | Cannot produce magnetic field to induce the desired output voltage in the stator | Retaining ring damage | Arc Flash | Contaminant |  |  | 1. Rotor ground fault and inter-turns short 2. Reduced full load capacity (MW & MVAR) | Retaining ring inspection | Retaining ring inspection | 1. Perform boroscopic inspection of retaining ring for contaminant deposit. Contaminant combined with moisture will create low resistance creepage path that will cause turn to turn or turn to ground short 2. Check any cooling air system leakage. Perform immediate repair if there is any leakage on generator cooling air system.
CGT05 | Generator | Rotor | Cannot produce magnetic field to induce the desired output voltage in the stator | Winding insulation degradation | Normal wear | Contaminant |  |  | 1. Rotor ground fault and inter-turns short 2. Reduced full load capacity (MW & MVAR) | Measure rotor winding resistance | Measure rotor winding resistance | Measure rotor winding insulation resistance. Refer to manufacture manual for winding insulation resistance limit. Perform winding re-insulation if reached the limit
CGT05 | Generator | Bearings | Cannot reduce friction to the rotating shaft | Excessive clearence | Normal wear | Contaminant |  |  | Excessive vibration | Check bearing clearence | Check bearing clearence | Measure bearing clearence. Refer to manufacture instruction book for bearing clearence. Repair or replace if necessary
CGT05 | Generator | Bearings | Cannot reduce friction to the rotating shaft | Excessive clearence | Normal wear | Contaminant |  |  | Excessive vibration | Check bearing clearence | Check bearing clearence | Vibration Measurement
CGT05 | Generator | Bearings | Cannot reduce friction to the rotating shaft | Oil leak | Oil venting problem (delete) Oil Vacum Problem |  |  |  | Excessive vibration | Check pressure at venting line | 1. Check pressure at venting line 2. Check oil leak at pedistal bearing | 1. Visual check to make sure vaccum line working. Or visual to make sure venting line working properly 2. Check oil leak at pedistal bearing
CGT05 | Generator | Bearings | Cannot reduce friction to the rotating shaft | Overheat | Insufficient lubricant |  |  |  | Excessive vibration | Check bearing lubrication | Check bearing lubrication | Check bearings lubrication. Ensure proper bearings lubrication. Ensure no blockage on bearing lubrication supply and return line
CGT05 | Generator | Bearings | Cannot reduce friction to the rotating shaft | Overheat | Insufficient lubricant |  |  |  | Excessive vibration | Check and record generator bearing lube temperature | Check and record generator bearing lube temperature | Check bearings lubrication. Ensure proper bearings lubrication. Ensure no blockage on bearing lubrication supply and return line
CGT05 | Generator | Bearings | Cannot reduce friction to the rotating shaft | Overheat | Misalignment |  |  |  | Excessive vibration | Correct alignment | Correct alignment | Ensure proper alignment. Refer to manufacture manual for alignment limit
CGT05 | Generator | Bearings | Cannot reduce friction to the rotating shaft | Pitting | Electric discharge |  |  |  | Excessive vibration | Check bearing resistance | Check bearing resistance | 1. Measure bearing resistance. Refer to manufacture instruction book for allowable bearing resistance. 2. Install grounding brush to ground any electric discharge
CGT05 | Generator | Couplings | Cannot connect primemover to driven device | Excessive clearence | High vibration |  |  |  | Excessive vibration | Check coupling alignment | Check coupling alignment | Refer to manufacture manual for alignment procedures and clearence limits
MGT10 | Heat exchanger | Pressure switch 63HQ / 63HG/ 63HL | Cannot dissipate the heat absorbed by the lubricating oil | Cooler leaks | Corrosion |  |  |  | Excessive lube oil lost and no source of leaks can be found | Check and record lube oil tank (temperature and oil level) | Check and record lube oil tank (temperature and oil level) | Check lube oil level
MGT10 | Heat exchanger | Pressure switch 63HQ / 63HG/ 63HL | Cannot dissipate the heat absorbed by the lubricating oil | Cooler leaks | Corrosion |  |  |  | Traces of oil appear in the cooling water | Visual inspection | Visual inspection | Check traces of oil appear in the cooling water
MGT10 | Heat exchanger | Pressure switch 63HQ / 63HG/ 63HL | Cannot dissipate the heat absorbed by the lubricating oil | Cooler leaks | Corrosion |  |  |  | Traces of oil appear in the cooling water | Visual inspection | Lube oil analysis | Water content
MGT10 | Heat exchanger | Pressure switch 63HQ / 63HG/ 63HL | Cannot dissipate the heat absorbed by the lubricating oil | Lube Oil Overheat | Tubes dirty; Cooling fan dirty; VTR problem; |  |  |  | High bearing header temperature | Clean exchanger tubes | Clean exchanger tubes | 1. Clean exchanger tubes 2. Hydrotest
CGT05 | Heat exchanger | Pressure switch 63HQ / 63HG/ 63HL | Cannot dissipate the heat absorbed by the lubricating oil | Cooler leaks | Corrosion |  |  |  | Excessive lube oil lost and no source of leaks can be found | Check and record lube oil tank (temperature and oil level) | Check and record lube oil tank (temperature and oil level) | Check lube oil level
CGT05 | Heat exchanger | Pressure switch 63HQ / 63HG/ 63HL | Cannot dissipate the heat absorbed by the lubricating oil | Cooler leaks | Corrosion |  |  |  | Traces of oil appear in the cooling water | Visual inspection | Visual inspection | Check traces of oil appear in the cooling water
CGT05 | Heat exchanger | Pressure switch 63HQ / 63HG/ 63HL | Cannot dissipate the heat absorbed by the lubricating oil | Cooler leaks | Corrosion |  |  |  | Traces of oil appear in the cooling water | Visual inspection | Lube oil analysis | Water content
CGT05 | Heat exchanger | Pressure switch 63HQ / 63HG/ 63HL | Cannot dissipate the heat absorbed by the lubricating oil | Lube Oil Overheat | Tubes dirty; Cooling fan dirty; VTR problem; |  |  |  | High bearing header temperature | Clean exchanger tubes | Clean exchanger tubes | 1. Clean exchanger tubes 2. Hydrotest
MGT10 | Human Machine Interface (HMI) | Same as Compresor (remaining disesuaikan) | Cannot to monitor and control gas turbine and HRSG operation | Unable to connect gas turbine controller | PC hang |  |  |  | Unable to monitor and control gas turbine and HRSG operation | Visual inspection | Visual inspection | Regular check HMI operation. Restart if PC hang
MGT10 | Human Machine Interface (HMI) | Same as Compresor (remaining disesuaikan) | Cannot to monitor and control gas turbine and HRSG operation | Unable to connect gas turbine controller | PC crash |  |  |  | Unable to monitor and control gas turbine and HRSG operation | Regular backup | Regular backup | Perform regular HMI application backup
MGT10 | Human Machine Interface (HMI) | Same as Compresor (remaining disesuaikan) | Cannot to monitor and control gas turbine and HRSG operation | Unable to connect gas turbine controller | PC crash |  |  |  | Unable to monitor and control gas turbine and HRSG operation | Perform HMI restore | Perform HMI restore | Perform HMI restoration
MGT10 | Human Machine Interface (HMI) | Same as Compresor (remaining disesuaikan) | Cannot to monitor and control gas turbine and HRSG operation | Unable to connect gas turbine controller | Communication problem | Ethernet connection failed |  |  | Unable to monitor and control gas turbine and HRSG operation | Check ehternet connection | Check ehternet connection | 1. Check network cable connection from HMI to network switch 2. Ensure for proper cable connection 3. Inform IT team to replace network cable or network switch if defected
MGT10 | Human Machine Interface (HMI) | Same as Compresor (remaining disesuaikan) | Cannot to monitor and control gas turbine and HRSG operation | Unable to connect gas turbine controller | Communication problem | Serial connection failed |  |  | Unable to monitor and control gas turbine and HRSG operation | Check serial connection | Check serial connection | Check and replace serial communication converter
CGT05 | Human Machine Interface (HMI) | Membran /Silica | Cannot to monitor and control gas turbine and HRSG operation | Unable to connect gas turbine controller | PC hang |  |  |  | Unable to monitor and control gas turbine and HRSG operation | Visual inspection | Visual inspection | Regular check HMI operation. Restart if PC hang
CGT05 | Human Machine Interface (HMI) | Membran /Silica | Cannot to monitor and control gas turbine and HRSG operation | Unable to connect gas turbine controller | PC crash |  |  |  | Unable to monitor and control gas turbine and HRSG operation | Regular backup | Regular backup | Perform regular HMI application backup
CGT05 | Human Machine Interface (HMI) | Membran /Silica | Cannot to monitor and control gas turbine and HRSG operation | Unable to connect gas turbine controller | PC crash |  |  |  | Unable to monitor and control gas turbine and HRSG operation | Perform HMI restore | Perform HMI restore | Perform HMI restoration
CGT05 | Human Machine Interface (HMI) | Membran /Silica | Cannot to monitor and control gas turbine and HRSG operation | Unable to connect gas turbine controller | Communication problem | Ethernet connection failed |  |  | Unable to monitor and control gas turbine and HRSG operation | Check ehternet connection | Check ehternet connection | 1. Check network cable connection from HMI to network switch 2. Ensure for proper cable connection 3. Inform IT team to replace network cable or network switch if defected
CGT05 | Human Machine Interface (HMI) | Membran /Silica | Cannot to monitor and control gas turbine and HRSG operation | Unable to connect gas turbine controller | Communication problem | Serial connection failed |  |  | Unable to monitor and control gas turbine and HRSG operation | Check serial connection | Check serial connection | Check and replace serial communication converter
MGT10 | Hydraulic Ratchet | BEARING | Cannot break away turbine rotor and reposition turbine rotor to minimize rotor bow | Fails to rotate | Vibration; Overheating | Improper Lubrication | Insufficient Lubricant |  | Turbine fails to start | Regular inspection | Visual inspection | Check for electric motor high noise and high vibration
MGT10 | Hydraulic Ratchet | BEARING | Cannot break away turbine rotor and reposition turbine rotor to minimize rotor bow | Fails to rotate | Vibration; Overheating |  |  |  | Turbine fails to start | Ensure hydraulic ratchet running when unit shutdown | Electric motor inspection | 1. running test electri motor 2. Check electric motor condition 3. . Record electric motor runing current and voltage for each phase. Ensure each phase has the balanced current and voltage. 4.. Regrease electric motor bearing
MGT10 | Hydraulic Ratchet | BEARING | Cannot break away turbine rotor and reposition turbine rotor to minimize rotor bow | Fails to rotate | Vibration; Overheating |  |  |  | Turbine fails to start | Ensure hydraulic ratchet running when unit shutdown | Electric motor inspection | 1. Check for electric motor noise and vibration
MGT10 | Hydraulic Ratchet | BEARING | Cannot break away turbine rotor and reposition turbine rotor to minimize rotor bow | Fails to rotate | Vibration; Overheating |  | Excessive greasing |  | Turbine fails to start | Ensure hydraulic ratchet running when unit shutdown | Electric motor inspection | 1. Check electric motor condition 2. Record electric motor runing current and voltage for each phase. Ensure each phase has the balanced current and voltage. 3. Regrease electric motor bearing (if applicable)
MGT10 | Hydraulic Ratchet | BEARING | Cannot break away turbine rotor and reposition turbine rotor to minimize rotor bow | Fails to rotate | Vibration; Overheating |  | Wrong Lubricant |  | Turbine fails to start | Ensure hydraulic ratchet running when unit shutdown | Electric motor inspection | 1. Check electric motor condition 2. Record electric motor runing current and voltage for each phase. Ensure each phase has the balanced current and voltage. 3. Regrease electric motor bearing (if applicable)
MGT10 | Hydraulic Ratchet | BEARING | Cannot break away turbine rotor and reposition turbine rotor to minimize rotor bow | Fails to rotate | Vibration; Overheating | Improper Mounting | Lack of tools |  | Turbine fails to start | Ensure hydraulic ratchet running when unit shutdown | Use proper tools for bearing replacement | See SOP for bearing replacement
MGT10 | Hydraulic Ratchet | BEARING | Cannot break away turbine rotor and reposition turbine rotor to minimize rotor bow | Fails to rotate | Vibration; Overheating | Parts Damage | Aging |  | Turbine fails to start | Ensure hydraulic ratchet running when unit shutdown | vibration monitoring | Measure vibration of electric motor
MGT10 | Hydraulic Ratchet | BEARING | Cannot break away turbine rotor and reposition turbine rotor to minimize rotor bow | Fails to rotate | Vibration; Overheating |  | Wrong Procedures |  | Turbine fails to start | Ensure hydraulic ratchet running when unit shutdown | Always follow procedures for bearing replacement | See SOP for bearing replacement
MGT10 | Hydraulic Ratchet | BEARING | Cannot break away turbine rotor and reposition turbine rotor to minimize rotor bow | Fails to rotate | Vibration; Overheating |  | Insufficient Lubricant |  | Turbine fails to start | Ensure hydraulic ratchet running when unit shutdown | Visual inspection | Check for electric motor high noise
MGT10 | Hydraulic Ratchet | BEARING | Cannot break away turbine rotor and reposition turbine rotor to minimize rotor bow | Fails to rotate | Vibration; Overheating |  |  |  | Turbine fails to start | Ensure hydraulic ratchet running when unit shutdown | vibration monitoring | Measure vibration of electric motor
MGT10 | Hydraulic Ratchet | BEARING | Cannot break away turbine rotor and reposition turbine rotor to minimize rotor bow | Fails to rotate | Vibration; Overheating | Shaft Misalignment Shaft Clearance/ alignment failure (Failure caused by faulty clearance or alignment) | Bent or deformed shim Deformation Shim (Distortion, bending, buckling, denting, yielding, shrinking, blistering, creeping, etc. ) |  | Turbine fails to start | Ensure hydraulic ratchet running when unit shutdown | Ensure shim not bent or deformed | See SOP for electric motor alignment
MGT10 | Hydraulic Ratchet | BEARING | Cannot break away turbine rotor and reposition turbine rotor to minimize rotor bow | Fails to rotate | Vibration; Overheating |  | Bent motor foot Deformation motor foot (Distortion, bending, buckling, denting, yielding, shrinking, blistering, creeping, etc. ) |  | Turbine fails to start | Ensure hydraulic ratchet running when unit shutdown | Correct motor foot before perform alignment | Correct motor foot before perform alignment
MGT10 | Hydraulic Ratchet | BEARING | Cannot break away turbine rotor and reposition turbine rotor to minimize rotor bow | Fails to rotate | Vibration; Overheating |  | Lack of tools |  | Turbine fails to start | Ensure hydraulic ratchet running when unit shutdown | Use proper tools for electric motor alignment | See SOP for electric motor alignment
MGT10 | Hydraulic Ratchet | BEARING | Cannot break away turbine rotor and reposition turbine rotor to minimize rotor bow | Fails to rotate | Vibration; Overheating |  | Lack of Training |  | Turbine fails to start | Ensure hydraulic ratchet running when unit shutdown | Ensure all personnels are trained | 1. Ensure all personnels are trained for bearing replacement 2. When torqueing the holding bolts, use cross torque pattern to ensure an even secure fit
MGT10 | Hydraulic Ratchet | BEARING | Cannot break away turbine rotor and reposition turbine rotor to minimize rotor bow | Fails to rotate | Overheat | Insufficient lubrication |  |  | Turbine fails to start | Ensure hydraulic ratchet running when unit shutdown | Visual inspection | Check for electric motor high noise
MGT10 | Hydraulic Ratchet | BEARING | Cannot break away turbine rotor and reposition turbine rotor to minimize rotor bow | Fails to rotate | Overheat |  |  |  | Turbine fails to start | Ensure hydraulic ratchet running when unit shutdown | vibration monitoring | Measure vibration of electric motor
MGT10 | Hydraulic Ratchet | BEARING | Cannot break away turbine rotor and reposition turbine rotor to minimize rotor bow | Fails to rotate | Overheat |  |  |  | Turbine fails to start | Ensure hydraulic ratchet running when unit shutdown | Thermography Inspection | Check for any hotspot at electric motor stator area (for MGT)
MGT10 | Hydraulic Ratchet | BEARING | Cannot break away turbine rotor and reposition turbine rotor to minimize rotor bow | Fails to rotate | Overheat | Shaft Misalignment | Lack of tools |  | Turbine fails to start | Ensure hydraulic ratchet running when unit shutdown | Use proper tools for electric motor alignment | See SOP for electric motor alignment
MGT10 | Hydraulic Ratchet | BEARING | Cannot break away turbine rotor and reposition turbine rotor to minimize rotor bow | Fails to rotate | Overheat |  | Lack of Training |  | Turbine fails to start | Ensure hydraulic ratchet running when unit shutdown | Ensure all personnels are trained | Ensure all personnels are trained for bearing replacement
MGT10 | Hydraulic Ratchet | BEARING | Cannot break away turbine rotor and reposition turbine rotor to minimize rotor bow | Fails to rotate | Shaft Overload | Excessive loading thru the shaft |  |  | Turbine fails to start | Ensure hydraulic ratchet running when unit shutdown | Inspect pulley and belt regularly | Inspect pulley and belt regularly. Replace if necessary
MGT10 | Hydraulic Ratchet | SHAFT COUPLING | Cannot break away turbine rotor and reposition turbine rotor to minimize rotor bow | Fails to rotate | Shaft Coupling failure | Physical damage | Wear |  | 1. Equipment shutdown 2. High repair costs | Ensure hydraulic ratchet running when unit shutdown | Visual inspection | Inspect for any physical damage, replace if necessary
MGT10 | Hydraulic Ratchet | SHAFT COUPLING | Cannot break away turbine rotor and reposition turbine rotor to minimize rotor bow | Fails to rotate | Shaft Coupling failure |  | Aging |  | 1. Equipment shutdown 2. High repair costs | Ensure hydraulic ratchet running when unit shutdown | Vibration monitoring | Measure vibration of electric motor
MGT10 | Hydraulic Ratchet | SHAFT COUPLING | Cannot break away turbine rotor and reposition turbine rotor to minimize rotor bow | Fails to rotate | Shaft Coupling failure |  | Bad Maintenance |  | 1. Equipment shutdown 2. High repair costs | Ensure hydraulic ratchet running when unit shutdown | Vibration monitoring | Measure vibration of electric motor
MGT10 | Hydraulic Ratchet | SHAFT COUPLING | Cannot break away turbine rotor and reposition turbine rotor to minimize rotor bow | Fails to rotate | Shaft Coupling failure |  |  |  | 1. Equipment shutdown 2. High repair costs | Ensure hydraulic ratchet running when unit shutdown | Thermography Inspection | Check for any hotspot at electric motor stator area (for MGT)
MGT10 | Hydraulic Ratchet | SHAFT COUPLING | Cannot break away turbine rotor and reposition turbine rotor to minimize rotor bow | Fails to rotate | Shaft Coupling failure | Manufacture Defect | Bad materials |  | 1. Equipment shutdown 2. High repair costs | Ensure hydraulic ratchet running when unit shutdown | Use correct material for replacement | See SOP for shaft coupling replacement
MGT10 | Hydraulic Ratchet | SHAFT COUPLING | Cannot break away turbine rotor and reposition turbine rotor to minimize rotor bow | Fails to rotate | Shaft Coupling failure | Bad Installation | Incorrect mounting |  | 1. Equipment shutdown 2. High repair costs | Ensure hydraulic ratchet running when unit shutdown | Check for proper mounting security | Check for proper mounting security
MGT10 | Hydraulic Ratchet | SHAFT COUPLING | Cannot break away turbine rotor and reposition turbine rotor to minimize rotor bow | Fails to rotate | Shaft Coupling failure | Shaft Misalignment Shaft Clearance/ alignment failure (Failure caused by faulty clearance or alignment) | Bent or deformed shim Deformation Shim (Distortion, bending, buckling, denting, yielding, shrinking, blistering, creeping, etc. ) |  | 1. Equipment shutdown 2. High repair costs | Ensure hydraulic ratchet running when unit shutdown | Ensure shim not bent or deformed | See SOP for electric motor alignment
MGT10 | Hydraulic Ratchet | SHAFT COUPLING | Cannot break away turbine rotor and reposition turbine rotor to minimize rotor bow | Fails to rotate | Shaft Coupling failure |  | Bent motor foot Deformation motor foot (Distortion, bending, buckling, denting, yielding, shrinking, blistering, creeping, etc. ) |  | 1. Equipment shutdown 2. High repair costs | Ensure hydraulic ratchet running when unit shutdown | Correct motor foot before perform alignment | Correct motor foot before perform alignment
MGT10 | Hydraulic Ratchet | SHAFT COUPLING | Cannot break away turbine rotor and reposition turbine rotor to minimize rotor bow | Fails to rotate | Shaft Coupling failure |  | Lack of tools |  | 1. Equipment shutdown 2. High repair costs | Ensure hydraulic ratchet running when unit shutdown | Use proper tools for electric motor alignment | See SOP for electric motor alignment
MGT10 | Hydraulic Ratchet | SHAFT COUPLING | Cannot break away turbine rotor and reposition turbine rotor to minimize rotor bow | Fails to rotate | Shaft Coupling failure |  | Lack of Training |  | 1. Equipment shutdown 2. High repair costs | Ensure hydraulic ratchet running when unit shutdown | Ensure all personnels are trained | 1. Ensure all personnels are trained for bearing replacement 2. When torqueing the holding bolts, use cross torque pattern to ensure an even secure fit
MGT10 | Hydraulic Ratchet | INSULATION & WINDING | Cannot break away turbine rotor and reposition turbine rotor to minimize rotor bow | Fails to rotate | Winding failure / shortage | Overheating | Misalignment Clearance/ alignment failure (Failure caused by faulty clearance or alignment) |  | Motor Failure | Ensure hydraulic ratchet running when unit shutdown | Vibration Monitoring | Measure vibration of electric motor
MGT10 | Hydraulic Ratchet | INSULATION & WINDING | Cannot break away turbine rotor and reposition turbine rotor to minimize rotor bow | Fails to rotate | Winding failure / shortage |  | Thermal stress due to excessive starts |  | Motor Failure | Ensure hydraulic ratchet running when unit shutdown | Check sign of thermal stress on motor winding area | Reduce excessive starts. Give enough time for motor to cooldown from one start to another
MGT10 | Hydraulic Ratchet | INSULATION & WINDING | Cannot break away turbine rotor and reposition turbine rotor to minimize rotor bow | Fails to rotate | Winding failure / shortage |  | Overloading |  | Motor Failure | Ensure hydraulic ratchet running when unit shutdown | Function test thermal overload relay | Ensure bimetal overload relay work properly according to its setting
MGT10 | Hydraulic Ratchet | INSULATION & WINDING | Cannot break away turbine rotor and reposition turbine rotor to minimize rotor bow | Fails to rotate | Winding failure / shortage | Moisture | Corrosion |  | Motor Failure | Ensure hydraulic ratchet running when unit shutdown | Motor storage room dry all the time | Motor storage room dry all the time
MGT10 | Hydraulic Ratchet | INSULATION & WINDING | Cannot break away turbine rotor and reposition turbine rotor to minimize rotor bow | Fails to rotate | Winding failure / shortage | Contamination |  |  | Motor Failure | Ensure hydraulic ratchet running when unit shutdown | Seal all junction boxes | Ensure all junction boxes are seal from water
MGT10 | Hydraulic Ratchet | INSULATION & WINDING | Cannot break away turbine rotor and reposition turbine rotor to minimize rotor bow | Fails to rotate | Winding failure / shortage |  |  |  | Motor Failure | Ensure hydraulic ratchet running when unit shutdown | Clean for any contaminant at stator | Clean for any contaminant at stator
MGT10 | Hydraulic Ratchet | INSULATION & WINDING | Cannot break away turbine rotor and reposition turbine rotor to minimize rotor bow | Fails to rotate | Winding failure / shortage | Vibration | Bearing failure |  | Motor Failure | Ensure hydraulic ratchet running when unit shutdown | Refer to bearing failure modes | Refer to bearing failure modes
MGT10 | Hydraulic Ratchet | INSULATION & WINDING | Cannot break away turbine rotor and reposition turbine rotor to minimize rotor bow | Fails to rotate | Winding failure / shortage |  | Misalignment Clearance/ alignment failure (Failure caused by faulty clearance or alignment) |  | Motor Failure | Ensure hydraulic ratchet running when unit shutdown | Refer to misalignment failure modes | Refer to misalignment failure modes
MGT10 | Hydraulic Ratchet | INSULATION & WINDING | Cannot break away turbine rotor and reposition turbine rotor to minimize rotor bow | Fails to rotate | Winding failure / shortage | Insulation breakdown Earth/isolation fault (Earth fault, low electrical resistance) | High Voltages |  | Motor Failure | Ensure hydraulic ratchet running when unit shutdown | Visual inspection | Ensure the electric motor supply voltage within normal condition (480VAC)
MGT10 | Hydraulic Ratchet | INSULATION & WINDING | Cannot break away turbine rotor and reposition turbine rotor to minimize rotor bow | Fails to rotate | Winding failure / shortage |  |  |  | Motor Failure | Ensure hydraulic ratchet running when unit shutdown | Regular inspection | Measure winding insulation resistance
MGT10 | Hydraulic Ratchet | INSULATION & WINDING | Cannot break away turbine rotor and reposition turbine rotor to minimize rotor bow | Fails to rotate | Winding failure / shortage |  |  |  | Motor Failure | Ensure hydraulic ratchet running when unit shutdown | Motor Inspection | 1. Ensure current for all phases are balanced 2. Ensure voltages for all phases are balanced 3. Perform insulation resistance test and winding resistance test
MGT10 | Hydraulic Ratchet | ROTOR | Cannot break away turbine rotor and reposition turbine rotor to minimize rotor bow | Fails to rotate | Rotor Defect | Thermal stress | Excessive starting time |  | Bearing damage and high repair cost | Ensure hydraulic ratchet running when unit shutdown | Thermography Inspection | Check for any hotspot at electric motor stator area (for MGT)
MGT10 | Hydraulic Ratchet | ROTOR | Cannot break away turbine rotor and reposition turbine rotor to minimize rotor bow | Fails to rotate | Rotor Defect |  |  |  | Bearing damage and high repair cost | Ensure hydraulic ratchet running when unit shutdown | Pause between motor starting | Allow enough time to cooldown the rotor between each start
MGT10 | Hydraulic Ratchet | ROTOR | Cannot break away turbine rotor and reposition turbine rotor to minimize rotor bow | Fails to rotate | Rotor Defect |  | Overload |  | Bearing damage and high repair cost | Ensure hydraulic ratchet running when unit shutdown | Function test thermal overload relay | Ensure thermal overload relay work properly and use proper thermal overload device according to manufacture recommendation
MGT10 | Hydraulic Ratchet | ROTOR | Cannot break away turbine rotor and reposition turbine rotor to minimize rotor bow | Fails to rotate | Rotor Defect |  | Undervoltage No power/voltage (Missing or insufficient electrical power supply) |  | Bearing damage and high repair cost | Ensure hydraulic ratchet running when unit shutdown | Visual Inspection of power supply 480VAC | Visual inspection of power supply 480VAC to electric motor and adjust if the power supply below 460VAC
MGT10 | Hydraulic Ratchet | ROTOR | Cannot break away turbine rotor and reposition turbine rotor to minimize rotor bow | Fails to rotate | Rotor Defect | Broken rotor bars | Imbalance |  | Bearing damage and high repair cost | Ensure hydraulic ratchet running when unit shutdown | Vibration Monitoring | Measure vibration of electric motor
MGT10 | Hydraulic Ratchet | ROTOR | Cannot break away turbine rotor and reposition turbine rotor to minimize rotor bow | Fails to rotate | Rotor Defect |  |  |  | Bearing damage and high repair cost | Ensure hydraulic ratchet running when unit shutdown | Motor Inspection | 1. Ensure current for all phases are balanced 2. Ensure voltages for all phases are balanced
MGT10 | Hydraulic Ratchet | ROTOR | Cannot break away turbine rotor and reposition turbine rotor to minimize rotor bow | Fails to rotate | Rotor Defect |  | Assembly problem |  | Bearing damage and high repair cost | Ensure hydraulic ratchet running when unit shutdown | Follow SOP for Rotor Assembly | See SOP for electric motor rotor assembly
MGT10 | Hydraulic Ratchet | ROTOR | Cannot break away turbine rotor and reposition turbine rotor to minimize rotor bow | Fails to rotate | Rotor Defect |  | Soft foot or poor base |  | Bearing damage and high repair cost | Ensure hydraulic ratchet running when unit shutdown | Ensure electric motor base is clean from any dust | See SOP for electric motor alignment
MGT10 | Hydraulic Ratchet | ROTOR | Cannot break away turbine rotor and reposition turbine rotor to minimize rotor bow | Fails to rotate | Rotor Defect | Open or Shorted Rotor Winding |  |  | Bearing damage and high repair cost | Ensure hydraulic ratchet running when unit shutdown | Vibration Monitoring | Measure vibration of electric motor
MGT10 | Hydraulic Ratchet | ROTOR | Cannot break away turbine rotor and reposition turbine rotor to minimize rotor bow | Fails to rotate | Rotor Defect | Bowed Rotor |  |  | Bearing damage and high repair cost | Ensure hydraulic ratchet running when unit shutdown | Vibration Monitoring | Measure vibration of electric motor
MGT10 | Hydraulic Ratchet | ROTOR | Cannot break away turbine rotor and reposition turbine rotor to minimize rotor bow | Fails to rotate | Rotor Defect |  |  |  | Bearing damage and high repair cost | Ensure hydraulic ratchet running when unit shutdown | Proper handling while perform bearing replacement | See SOP for bearing replacement
MGT10 | Hydraulic Ratchet | STATOR | Cannot break away turbine rotor and reposition turbine rotor to minimize rotor bow | Fails to rotate | Stator Defect | High Temperature |  |  | Motor inefficiency and high repair cost | Ensure hydraulic ratchet running when unit shutdown | Motor Inspection | 1. Ensure current for all phases are balanced 2. Ensure voltages for all phases are balanced
MGT10 | Hydraulic Ratchet | STATOR | Cannot break away turbine rotor and reposition turbine rotor to minimize rotor bow | Fails to rotate | Stator Defect |  |  |  | Motor inefficiency and high repair cost | Ensure hydraulic ratchet running when unit shutdown | Thermography Inspection | Check for any hotspot at electric motor stator area (for MGT)
MGT10 | Hydraulic Ratchet | STATOR | Cannot break away turbine rotor and reposition turbine rotor to minimize rotor bow | Fails to rotate | Stator Defect | Moisture | Corrosion |  | Motor inefficiency and high repair cost | Ensure hydraulic ratchet running when unit shutdown | Seal all junction box | Ensure all junction box are seal from water
MGT10 | Hydraulic Ratchet | STATOR | Cannot break away turbine rotor and reposition turbine rotor to minimize rotor bow | Fails to rotate | Stator Defect |  |  |  | Motor inefficiency and high repair cost | Ensure hydraulic ratchet running when unit shutdown | Clean any corrosion at stator | Ensure all junction box are seal from water
MGT10 | Hydraulic Ratchet | STATOR | Cannot break away turbine rotor and reposition turbine rotor to minimize rotor bow | Fails to rotate | Stator Defect |  |  |  | Motor inefficiency and high repair cost | Ensure hydraulic ratchet running when unit shutdown | Motor storage room dry all the time | Motor storage room dry all the time
MGT10 | Hydraulic Ratchet | STATOR | Cannot break away turbine rotor and reposition turbine rotor to minimize rotor bow | Fails to rotate | Stator Defect | Contamination | Foreign materials ingress |  | Motor inefficiency and high repair cost | Ensure hydraulic ratchet running when unit shutdown | Seal all junction box | Ensure all junction box are seal from water
MGT10 | Hydraulic Ratchet | STATOR | Cannot break away turbine rotor and reposition turbine rotor to minimize rotor bow | Fails to rotate | Stator Defect |  |  |  | Motor inefficiency and high repair cost | Ensure hydraulic ratchet running when unit shutdown | Check labyrinth seal | Ensure albyrinth seal in place and functioning
MGT10 | Hydraulic Ratchet | STATOR | Cannot break away turbine rotor and reposition turbine rotor to minimize rotor bow | Fails to rotate | Stator Defect |  |  |  | Motor inefficiency and high repair cost | Ensure hydraulic ratchet running when unit shutdown | Clean any contaminant at stator | See SOP for bearing replacement
MGT10 | Hydraulic Ratchet | CIRCUIT BREAKER | Cannot break away turbine rotor and reposition turbine rotor to minimize rotor bow | Fails to rotate | Fails to operate | Looseness connection | Physical damage |  | Motor fails to START / STOP | Ensure hydraulic ratchet running when unit shutdown | Check for switching device | 1. Check for switching device physical damage 2. Check and clean switching device for dust, dirt 3. Check and secure all connections
MGT10 | Hydraulic Ratchet | CIRCUIT BREAKER | Cannot break away turbine rotor and reposition turbine rotor to minimize rotor bow | Fails to rotate | Fails to operate | Overload | Coil burning |  | Motor fails to START / STOP | Ensure hydraulic ratchet running when unit shutdown | Clean and inspect MCC compartment | Function test breaker Clean MCC compartment (For 480 VAC only for CDGT)
MGT10 | Hydraulic Ratchet | CIRCUIT BREAKER | Cannot break away turbine rotor and reposition turbine rotor to minimize rotor bow | Fails to rotate | Fails to operate |  |  |  | Motor fails to START / STOP | Ensure hydraulic ratchet running when unit shutdown | Clean and inspect MCC compartment | Function test breaker Clean MCC compartment (For 480 VAC only for CDGT)
MGT10 | Hydraulic Ratchet | MAGNETIC CONTACTOR | Cannot break away turbine rotor and reposition turbine rotor to minimize rotor bow | Fails to rotate | Fail to Close | Loose connection |  |  | Motor fails to START | Ensure hydraulic ratchet running when unit shutdown | Clean magnetic contactor and perform function test | Clean magnetic contactor and perform function test. Ensure all connection are secured
MGT10 | Hydraulic Ratchet | MAGNETIC CONTACTOR | Cannot break away turbine rotor and reposition turbine rotor to minimize rotor bow | Fails to rotate | Coil Burnt | Loose connection |  |  | Motor fails to START | Ensure hydraulic ratchet running when unit shutdown | Retighten connection | Retighten connection and replace broken coil if necessary
MGT10 | Hydraulic Ratchet | CABLE | Cannot break away turbine rotor and reposition turbine rotor to minimize rotor bow | Fails to rotate | Loose cable connection | Wear and tear |  |  | Motor fails to START | Ensure hydraulic ratchet running when unit shutdown | Cable megger test and replace if faulty | Cable megger test and replace if faulty
MGT10 | Hydraulic Ratchet | CARBON BRUSH | Cannot break away turbine rotor and reposition turbine rotor to minimize rotor bow | Fails to rotate | Excessive spark | Improper installation | Brush too short |  | Damage rotor | Ensure hydraulic ratchet running when unit shutdown | Check brush condition | 1. Check for proper brush installation 2. Check for brush wear, replace if necessary
MGT10 | Hydraulic Ratchet | COMMUTATOR | Cannot break away turbine rotor and reposition turbine rotor to minimize rotor bow | Fails to rotate | Excessive wear | Dirty |  |  | Damage rotor | Ensure hydraulic ratchet running when unit shutdown | Check and clean commutator | Check the commutator for cleanliness and wear.
MGT10 | Hydraulic Ratchet | VR5 | Cannot break away turbine rotor and reposition turbine rotor to minimize rotor bow | Fails to rotate | Incorrect relief valve (VR5) setting |  |  |  | Turbine fail to start | Check VR5 setting | Check VR5 setting | Check correct VR5 setting and ensure there is no oil leakage of external piping
MGT10 | Hydraulic Ratchet | LIMIT SWITCH | Cannot break away turbine rotor and reposition turbine rotor to minimize rotor bow | Fails to rotate | Broken limit switch |  |  |  | Turbine fail to start | Function test limit switch | Function test limit switch | Replace if necessary
MGT10 | Hydraulic Ratchet | SELENOID VALVE | Cannot break away turbine rotor and reposition turbine rotor to minimize rotor bow | Fails to rotate | Broken solenoid |  |  |  | Turbine fail to start | Function test solenoid | Function test solenoid | Replace if necessary
CGT05 | Hydraulic Ratchet | BEARING | Cannot break away turbine rotor and reposition turbine rotor to minimize rotor bow | Fails to rotate | Vibration; Overheating | Improper Lubrication | Insufficient Lubricant |  | Turbine fails to start | Regular inspection | Visual inspection | Check for electric motor high noise and high vibration
CGT05 | Hydraulic Ratchet | BEARING | Cannot break away turbine rotor and reposition turbine rotor to minimize rotor bow | Fails to rotate | Vibration; Overheating |  |  |  | Turbine fails to start | Ensure hydraulic ratchet running when unit shutdown | Electric motor inspection | 1. running test electri motor 2. Check electric motor condition 3. . Record electric motor runing current and voltage for each phase. Ensure each phase has the balanced current and voltage. 4.. Regrease electric motor bearing
CGT05 | Hydraulic Ratchet | BEARING | Cannot break away turbine rotor and reposition turbine rotor to minimize rotor bow | Fails to rotate | Vibration; Overheating |  |  |  | Turbine fails to start | Ensure hydraulic ratchet running when unit shutdown | Electric motor inspection | 1. Check for electric motor noise and vibration
CGT05 | Hydraulic Ratchet | BEARING | Cannot break away turbine rotor and reposition turbine rotor to minimize rotor bow | Fails to rotate | Vibration; Overheating |  | Excessive greasing |  | Turbine fails to start | Ensure hydraulic ratchet running when unit shutdown | Electric motor inspection | 1. Check electric motor condition 2. Record electric motor runing current and voltage for each phase. Ensure each phase has the balanced current and voltage. 3. Regrease electric motor bearing (if applicable)
CGT05 | Hydraulic Ratchet | BEARING | Cannot break away turbine rotor and reposition turbine rotor to minimize rotor bow | Fails to rotate | Vibration; Overheating |  | Wrong Lubricant |  | Turbine fails to start | Ensure hydraulic ratchet running when unit shutdown | Electric motor inspection | 1. Check electric motor condition 2. Record electric motor runing current and voltage for each phase. Ensure each phase has the balanced current and voltage. 3. Regrease electric motor bearing (if applicable)
CGT05 | Hydraulic Ratchet | BEARING | Cannot break away turbine rotor and reposition turbine rotor to minimize rotor bow | Fails to rotate | Vibration; Overheating | Improper Mounting | Lack of tools |  | Turbine fails to start | Ensure hydraulic ratchet running when unit shutdown | Use proper tools for bearing replacement | See SOP for bearing replacement
CGT05 | Hydraulic Ratchet | BEARING | Cannot break away turbine rotor and reposition turbine rotor to minimize rotor bow | Fails to rotate | Vibration; Overheating | Parts Damage | Aging |  | Turbine fails to start | Ensure hydraulic ratchet running when unit shutdown | vibration monitoring | Measure vibration of electric motor
CGT05 | Hydraulic Ratchet | BEARING | Cannot break away turbine rotor and reposition turbine rotor to minimize rotor bow | Fails to rotate | Vibration; Overheating |  | Wrong Procedures |  | Turbine fails to start | Ensure hydraulic ratchet running when unit shutdown | Always follow procedures for bearing replacement | See SOP for bearing replacement
CGT05 | Hydraulic Ratchet | BEARING | Cannot break away turbine rotor and reposition turbine rotor to minimize rotor bow | Fails to rotate | Vibration; Overheating |  | Insufficient Lubricant |  | Turbine fails to start | Ensure hydraulic ratchet running when unit shutdown | Visual inspection | Check for electric motor high noise
CGT05 | Hydraulic Ratchet | BEARING | Cannot break away turbine rotor and reposition turbine rotor to minimize rotor bow | Fails to rotate | Vibration; Overheating |  |  |  | Turbine fails to start | Ensure hydraulic ratchet running when unit shutdown | vibration monitoring | Measure vibration of electric motor
CGT05 | Hydraulic Ratchet | BEARING | Cannot break away turbine rotor and reposition turbine rotor to minimize rotor bow | Fails to rotate | Vibration; Overheating | Shaft Misalignment Shaft Clearance/ alignment failure (Failure caused by faulty clearance or alignment) | Bent or deformed shim Deformation Shim (Distortion, bending, buckling, denting, yielding, shrinking, blistering, creeping, etc. ) |  | Turbine fails to start | Ensure hydraulic ratchet running when unit shutdown | Ensure shim not bent or deformed | See SOP for electric motor alignment
CGT05 | Hydraulic Ratchet | BEARING | Cannot break away turbine rotor and reposition turbine rotor to minimize rotor bow | Fails to rotate | Vibration; Overheating |  | Bent motor foot Deformation motor foot (Distortion, bending, buckling, denting, yielding, shrinking, blistering, creeping, etc. ) |  | Turbine fails to start | Ensure hydraulic ratchet running when unit shutdown | Correct motor foot before perform alignment | Correct motor foot before perform alignment
CGT05 | Hydraulic Ratchet | BEARING | Cannot break away turbine rotor and reposition turbine rotor to minimize rotor bow | Fails to rotate | Vibration; Overheating |  | Lack of tools |  | Turbine fails to start | Ensure hydraulic ratchet running when unit shutdown | Use proper tools for electric motor alignment | See SOP for electric motor alignment
CGT05 | Hydraulic Ratchet | BEARING | Cannot break away turbine rotor and reposition turbine rotor to minimize rotor bow | Fails to rotate | Vibration; Overheating |  | Lack of Training |  | Turbine fails to start | Ensure hydraulic ratchet running when unit shutdown | Ensure all personnels are trained | 1. Ensure all personnels are trained for bearing replacement 2. When torqueing the holding bolts, use cross torque pattern to ensure an even secure fit
CGT05 | Hydraulic Ratchet | BEARING | Cannot break away turbine rotor and reposition turbine rotor to minimize rotor bow | Fails to rotate | Overheat | Insufficient lubrication |  |  | Turbine fails to start | Ensure hydraulic ratchet running when unit shutdown | Visual inspection | Check for electric motor high noise
CGT05 | Hydraulic Ratchet | BEARING | Cannot break away turbine rotor and reposition turbine rotor to minimize rotor bow | Fails to rotate | Overheat |  |  |  | Turbine fails to start | Ensure hydraulic ratchet running when unit shutdown | vibration monitoring | Measure vibration of electric motor
CGT05 | Hydraulic Ratchet | BEARING | Cannot break away turbine rotor and reposition turbine rotor to minimize rotor bow | Fails to rotate | Overheat |  |  |  | Turbine fails to start | Ensure hydraulic ratchet running when unit shutdown | Thermography Inspection | Check for any hotspot at electric motor stator area (for MGT)
CGT05 | Hydraulic Ratchet | BEARING | Cannot break away turbine rotor and reposition turbine rotor to minimize rotor bow | Fails to rotate | Overheat | Shaft Misalignment | Lack of tools |  | Turbine fails to start | Ensure hydraulic ratchet running when unit shutdown | Use proper tools for electric motor alignment | See SOP for electric motor alignment
CGT05 | Hydraulic Ratchet | BEARING | Cannot break away turbine rotor and reposition turbine rotor to minimize rotor bow | Fails to rotate | Overheat |  | Lack of Training |  | Turbine fails to start | Ensure hydraulic ratchet running when unit shutdown | Ensure all personnels are trained | Ensure all personnels are trained for bearing replacement
CGT05 | Hydraulic Ratchet | BEARING | Cannot break away turbine rotor and reposition turbine rotor to minimize rotor bow | Fails to rotate | Shaft Overload | Excessive loading thru the shaft |  |  | Turbine fails to start | Ensure hydraulic ratchet running when unit shutdown | Inspect pulley and belt regularly | Inspect pulley and belt regularly. Replace if necessary
CGT05 | Hydraulic Ratchet | SHAFT COUPLING | Cannot break away turbine rotor and reposition turbine rotor to minimize rotor bow | Fails to rotate | Shaft Coupling failure | Physical damage | Wear |  | 1. Equipment shutdown 2. High repair costs | Ensure hydraulic ratchet running when unit shutdown | Visual inspection | Inspect for any physical damage, replace if necessary
CGT05 | Hydraulic Ratchet | SHAFT COUPLING | Cannot break away turbine rotor and reposition turbine rotor to minimize rotor bow | Fails to rotate | Shaft Coupling failure |  | Aging |  | 1. Equipment shutdown 2. High repair costs | Ensure hydraulic ratchet running when unit shutdown | Vibration monitoring | Measure vibration of electric motor
CGT05 | Hydraulic Ratchet | SHAFT COUPLING | Cannot break away turbine rotor and reposition turbine rotor to minimize rotor bow | Fails to rotate | Shaft Coupling failure |  | Bad Maintenance |  | 1. Equipment shutdown 2. High repair costs | Ensure hydraulic ratchet running when unit shutdown | Vibration monitoring | Measure vibration of electric motor
CGT05 | Hydraulic Ratchet | SHAFT COUPLING | Cannot break away turbine rotor and reposition turbine rotor to minimize rotor bow | Fails to rotate | Shaft Coupling failure |  |  |  | 1. Equipment shutdown 2. High repair costs | Ensure hydraulic ratchet running when unit shutdown | Thermography Inspection | Check for any hotspot at electric motor stator area (for MGT)
CGT05 | Hydraulic Ratchet | SHAFT COUPLING | Cannot break away turbine rotor and reposition turbine rotor to minimize rotor bow | Fails to rotate | Shaft Coupling failure | Manufacture Defect | Bad materials |  | 1. Equipment shutdown 2. High repair costs | Ensure hydraulic ratchet running when unit shutdown | Use correct material for replacement | See SOP for shaft coupling replacement
CGT05 | Hydraulic Ratchet | SHAFT COUPLING | Cannot break away turbine rotor and reposition turbine rotor to minimize rotor bow | Fails to rotate | Shaft Coupling failure | Bad Installation | Incorrect mounting |  | 1. Equipment shutdown 2. High repair costs | Ensure hydraulic ratchet running when unit shutdown | Check for proper mounting security | Check for proper mounting security
CGT05 | Hydraulic Ratchet | SHAFT COUPLING | Cannot break away turbine rotor and reposition turbine rotor to minimize rotor bow | Fails to rotate | Shaft Coupling failure | Shaft Misalignment Shaft Clearance/ alignment failure (Failure caused by faulty clearance or alignment) | Bent or deformed shim Deformation Shim (Distortion, bending, buckling, denting, yielding, shrinking, blistering, creeping, etc. ) |  | 1. Equipment shutdown 2. High repair costs | Ensure hydraulic ratchet running when unit shutdown | Ensure shim not bent or deformed | See SOP for electric motor alignment
CGT05 | Hydraulic Ratchet | SHAFT COUPLING | Cannot break away turbine rotor and reposition turbine rotor to minimize rotor bow | Fails to rotate | Shaft Coupling failure |  | Bent motor foot Deformation motor foot (Distortion, bending, buckling, denting, yielding, shrinking, blistering, creeping, etc. ) |  | 1. Equipment shutdown 2. High repair costs | Ensure hydraulic ratchet running when unit shutdown | Correct motor foot before perform alignment | Correct motor foot before perform alignment
CGT05 | Hydraulic Ratchet | SHAFT COUPLING | Cannot break away turbine rotor and reposition turbine rotor to minimize rotor bow | Fails to rotate | Shaft Coupling failure |  | Lack of tools |  | 1. Equipment shutdown 2. High repair costs | Ensure hydraulic ratchet running when unit shutdown | Use proper tools for electric motor alignment | See SOP for electric motor alignment
CGT05 | Hydraulic Ratchet | SHAFT COUPLING | Cannot break away turbine rotor and reposition turbine rotor to minimize rotor bow | Fails to rotate | Shaft Coupling failure |  | Lack of Training |  | 1. Equipment shutdown 2. High repair costs | Ensure hydraulic ratchet running when unit shutdown | Ensure all personnels are trained | 1. Ensure all personnels are trained for bearing replacement 2. When torqueing the holding bolts, use cross torque pattern to ensure an even secure fit
CGT05 | Hydraulic Ratchet | INSULATION & WINDING | Cannot break away turbine rotor and reposition turbine rotor to minimize rotor bow | Fails to rotate | Winding failure / shortage | Overheating | Misalignment Clearance/ alignment failure (Failure caused by faulty clearance or alignment) |  | Motor Failure | Ensure hydraulic ratchet running when unit shutdown | Vibration Monitoring | Measure vibration of electric motor
CGT05 | Hydraulic Ratchet | INSULATION & WINDING | Cannot break away turbine rotor and reposition turbine rotor to minimize rotor bow | Fails to rotate | Winding failure / shortage |  | Thermal stress due to excessive starts |  | Motor Failure | Ensure hydraulic ratchet running when unit shutdown | Check sign of thermal stress on motor winding area | Reduce excessive starts. Give enough time for motor to cooldown from one start to another
CGT05 | Hydraulic Ratchet | INSULATION & WINDING | Cannot break away turbine rotor and reposition turbine rotor to minimize rotor bow | Fails to rotate | Winding failure / shortage |  | Overloading |  | Motor Failure | Ensure hydraulic ratchet running when unit shutdown | Function test thermal overload relay | Ensure bimetal overload relay work properly according to its setting
CGT05 | Hydraulic Ratchet | INSULATION & WINDING | Cannot break away turbine rotor and reposition turbine rotor to minimize rotor bow | Fails to rotate | Winding failure / shortage | Moisture | Corrosion |  | Motor Failure | Ensure hydraulic ratchet running when unit shutdown | Motor storage room dry all the time | Motor storage room dry all the time
CGT05 | Hydraulic Ratchet | INSULATION & WINDING | Cannot break away turbine rotor and reposition turbine rotor to minimize rotor bow | Fails to rotate | Winding failure / shortage | Contamination |  |  | Motor Failure | Ensure hydraulic ratchet running when unit shutdown | Seal all junction boxes | Ensure all junction boxes are seal from water
CGT05 | Hydraulic Ratchet | INSULATION & WINDING | Cannot break away turbine rotor and reposition turbine rotor to minimize rotor bow | Fails to rotate | Winding failure / shortage |  |  |  | Motor Failure | Ensure hydraulic ratchet running when unit shutdown | Clean for any contaminant at stator | Clean for any contaminant at stator
CGT05 | Hydraulic Ratchet | INSULATION & WINDING | Cannot break away turbine rotor and reposition turbine rotor to minimize rotor bow | Fails to rotate | Winding failure / shortage | Vibration | Bearing failure |  | Motor Failure | Ensure hydraulic ratchet running when unit shutdown | Refer to bearing failure modes | Refer to bearing failure modes
CGT05 | Hydraulic Ratchet | INSULATION & WINDING | Cannot break away turbine rotor and reposition turbine rotor to minimize rotor bow | Fails to rotate | Winding failure / shortage |  | Misalignment Clearance/ alignment failure (Failure caused by faulty clearance or alignment) |  | Motor Failure | Ensure hydraulic ratchet running when unit shutdown | Refer to misalignment failure modes | Refer to misalignment failure modes
CGT05 | Hydraulic Ratchet | INSULATION & WINDING | Cannot break away turbine rotor and reposition turbine rotor to minimize rotor bow | Fails to rotate | Winding failure / shortage | Insulation breakdown Earth/isolation fault (Earth fault, low electrical resistance) | High Voltages |  | Motor Failure | Ensure hydraulic ratchet running when unit shutdown | Visual inspection | Ensure the electric motor supply voltage within normal condition (480VAC)
CGT05 | Hydraulic Ratchet | INSULATION & WINDING | Cannot break away turbine rotor and reposition turbine rotor to minimize rotor bow | Fails to rotate | Winding failure / shortage |  |  |  | Motor Failure | Ensure hydraulic ratchet running when unit shutdown | Regular inspection | Measure winding insulation resistance
CGT05 | Hydraulic Ratchet | INSULATION & WINDING | Cannot break away turbine rotor and reposition turbine rotor to minimize rotor bow | Fails to rotate | Winding failure / shortage |  |  |  | Motor Failure | Ensure hydraulic ratchet running when unit shutdown | Motor Inspection | 1. Ensure current for all phases are balanced 2. Ensure voltages for all phases are balanced 3. Perform insulation resistance test and winding resistance test
CGT05 | Hydraulic Ratchet | ROTOR | Cannot break away turbine rotor and reposition turbine rotor to minimize rotor bow | Fails to rotate | Rotor Defect | Thermal stress | Excessive starting time |  | Bearing damage and high repair cost | Ensure hydraulic ratchet running when unit shutdown | Thermography Inspection | Check for any hotspot at electric motor stator area (for MGT)
CGT05 | Hydraulic Ratchet | ROTOR | Cannot break away turbine rotor and reposition turbine rotor to minimize rotor bow | Fails to rotate | Rotor Defect |  |  |  | Bearing damage and high repair cost | Ensure hydraulic ratchet running when unit shutdown | Pause between motor starting | Allow enough time to cooldown the rotor between each start
CGT05 | Hydraulic Ratchet | ROTOR | Cannot break away turbine rotor and reposition turbine rotor to minimize rotor bow | Fails to rotate | Rotor Defect |  | Overload |  | Bearing damage and high repair cost | Ensure hydraulic ratchet running when unit shutdown | Function test thermal overload relay | Ensure thermal overload relay work properly and use proper thermal overload device according to manufacture recommendation
CGT05 | Hydraulic Ratchet | ROTOR | Cannot break away turbine rotor and reposition turbine rotor to minimize rotor bow | Fails to rotate | Rotor Defect |  | Undervoltage No power/voltage (Missing or insufficient electrical power supply) |  | Bearing damage and high repair cost | Ensure hydraulic ratchet running when unit shutdown | Visual Inspection of power supply 480VAC | Visual inspection of power supply 480VAC to electric motor and adjust if the power supply below 460VAC
CGT05 | Hydraulic Ratchet | ROTOR | Cannot break away turbine rotor and reposition turbine rotor to minimize rotor bow | Fails to rotate | Rotor Defect | Broken rotor bars | Imbalance |  | Bearing damage and high repair cost | Ensure hydraulic ratchet running when unit shutdown | Vibration Monitoring | Measure vibration of electric motor
CGT05 | Hydraulic Ratchet | ROTOR | Cannot break away turbine rotor and reposition turbine rotor to minimize rotor bow | Fails to rotate | Rotor Defect |  |  |  | Bearing damage and high repair cost | Ensure hydraulic ratchet running when unit shutdown | Motor Inspection | 1. Ensure current for all phases are balanced 2. Ensure voltages for all phases are balanced
CGT05 | Hydraulic Ratchet | ROTOR | Cannot break away turbine rotor and reposition turbine rotor to minimize rotor bow | Fails to rotate | Rotor Defect |  | Assembly problem |  | Bearing damage and high repair cost | Ensure hydraulic ratchet running when unit shutdown | Follow SOP for Rotor Assembly | See SOP for electric motor rotor assembly
CGT05 | Hydraulic Ratchet | ROTOR | Cannot break away turbine rotor and reposition turbine rotor to minimize rotor bow | Fails to rotate | Rotor Defect |  | Soft foot or poor base |  | Bearing damage and high repair cost | Ensure hydraulic ratchet running when unit shutdown | Ensure electric motor base is clean from any dust | See SOP for electric motor alignment
CGT05 | Hydraulic Ratchet | ROTOR | Cannot break away turbine rotor and reposition turbine rotor to minimize rotor bow | Fails to rotate | Rotor Defect | Open or Shorted Rotor Winding |  |  | Bearing damage and high repair cost | Ensure hydraulic ratchet running when unit shutdown | Vibration Monitoring | Measure vibration of electric motor
CGT05 | Hydraulic Ratchet | ROTOR | Cannot break away turbine rotor and reposition turbine rotor to minimize rotor bow | Fails to rotate | Rotor Defect | Bowed Rotor |  |  | Bearing damage and high repair cost | Ensure hydraulic ratchet running when unit shutdown | Vibration Monitoring | Measure vibration of electric motor
CGT05 | Hydraulic Ratchet | ROTOR | Cannot break away turbine rotor and reposition turbine rotor to minimize rotor bow | Fails to rotate | Rotor Defect |  |  |  | Bearing damage and high repair cost | Ensure hydraulic ratchet running when unit shutdown | Proper handling while perform bearing replacement | See SOP for bearing replacement
CGT05 | Hydraulic Ratchet | STATOR | Cannot break away turbine rotor and reposition turbine rotor to minimize rotor bow | Fails to rotate | Stator Defect | High Temperature |  |  | Motor inefficiency and high repair cost | Ensure hydraulic ratchet running when unit shutdown | Motor Inspection | 1. Ensure current for all phases are balanced 2. Ensure voltages for all phases are balanced
CGT05 | Hydraulic Ratchet | STATOR | Cannot break away turbine rotor and reposition turbine rotor to minimize rotor bow | Fails to rotate | Stator Defect |  |  |  | Motor inefficiency and high repair cost | Ensure hydraulic ratchet running when unit shutdown | Thermography Inspection | Check for any hotspot at electric motor stator area (for MGT)
CGT05 | Hydraulic Ratchet | STATOR | Cannot break away turbine rotor and reposition turbine rotor to minimize rotor bow | Fails to rotate | Stator Defect | Moisture | Corrosion |  | Motor inefficiency and high repair cost | Ensure hydraulic ratchet running when unit shutdown | Seal all junction box | Ensure all junction box are seal from water
CGT05 | Hydraulic Ratchet | STATOR | Cannot break away turbine rotor and reposition turbine rotor to minimize rotor bow | Fails to rotate | Stator Defect |  |  |  | Motor inefficiency and high repair cost | Ensure hydraulic ratchet running when unit shutdown | Clean any corrosion at stator | Ensure all junction box are seal from water
CGT05 | Hydraulic Ratchet | STATOR | Cannot break away turbine rotor and reposition turbine rotor to minimize rotor bow | Fails to rotate | Stator Defect |  |  |  | Motor inefficiency and high repair cost | Ensure hydraulic ratchet running when unit shutdown | Motor storage room dry all the time | Motor storage room dry all the time
CGT05 | Hydraulic Ratchet | STATOR | Cannot break away turbine rotor and reposition turbine rotor to minimize rotor bow | Fails to rotate | Stator Defect | Contamination | Foreign materials ingress |  | Motor inefficiency and high repair cost | Ensure hydraulic ratchet running when unit shutdown | Seal all junction box | Ensure all junction box are seal from water
CGT05 | Hydraulic Ratchet | STATOR | Cannot break away turbine rotor and reposition turbine rotor to minimize rotor bow | Fails to rotate | Stator Defect |  |  |  | Motor inefficiency and high repair cost | Ensure hydraulic ratchet running when unit shutdown | Check labyrinth seal | Ensure albyrinth seal in place and functioning
CGT05 | Hydraulic Ratchet | STATOR | Cannot break away turbine rotor and reposition turbine rotor to minimize rotor bow | Fails to rotate | Stator Defect |  |  |  | Motor inefficiency and high repair cost | Ensure hydraulic ratchet running when unit shutdown | Clean any contaminant at stator | See SOP for bearing replacement
CGT05 | Hydraulic Ratchet | CIRCUIT BREAKER | Cannot break away turbine rotor and reposition turbine rotor to minimize rotor bow | Fails to rotate | Fails to operate | Looseness connection | Physical damage |  | Motor fails to START / STOP | Ensure hydraulic ratchet running when unit shutdown | Check for switching device | 1. Check for switching device physical damage 2. Check and clean switching device for dust, dirt 3. Check and secure all connections
CGT05 | Hydraulic Ratchet | CIRCUIT BREAKER | Cannot break away turbine rotor and reposition turbine rotor to minimize rotor bow | Fails to rotate | Fails to operate | Overload | Coil burning |  | Motor fails to START / STOP | Ensure hydraulic ratchet running when unit shutdown | Clean and inspect MCC compartment | Function test breaker Clean MCC compartment (For 480 VAC only for CDGT)
CGT05 | Hydraulic Ratchet | CIRCUIT BREAKER | Cannot break away turbine rotor and reposition turbine rotor to minimize rotor bow | Fails to rotate | Fails to operate |  |  |  | Motor fails to START / STOP | Ensure hydraulic ratchet running when unit shutdown | Clean and inspect MCC compartment | Function test breaker Clean MCC compartment (For 480 VAC only for CDGT)
CGT05 | Hydraulic Ratchet | MAGNETIC CONTACTOR | Cannot break away turbine rotor and reposition turbine rotor to minimize rotor bow | Fails to rotate | Fail to Close | Loose connection |  |  | Motor fails to START | Ensure hydraulic ratchet running when unit shutdown | Clean magnetic contactor and perform function test | Clean magnetic contactor and perform function test. Ensure all connection are secured
CGT05 | Hydraulic Ratchet | MAGNETIC CONTACTOR | Cannot break away turbine rotor and reposition turbine rotor to minimize rotor bow | Fails to rotate | Coil Burnt | Loose connection |  |  | Motor fails to START | Ensure hydraulic ratchet running when unit shutdown | Retighten connection | Retighten connection and replace broken coil if necessary
CGT05 | Hydraulic Ratchet | CABLE | Cannot break away turbine rotor and reposition turbine rotor to minimize rotor bow | Fails to rotate | Loose cable connection | Wear and tear |  |  | Motor fails to START | Ensure hydraulic ratchet running when unit shutdown | Cable megger test and replace if faulty | Cable megger test and replace if faulty
CGT05 | Hydraulic Ratchet | CARBON BRUSH | Cannot break away turbine rotor and reposition turbine rotor to minimize rotor bow | Fails to rotate | Excessive spark | Improper installation | Brush too short |  | Damage rotor | Ensure hydraulic ratchet running when unit shutdown | Check brush condition | 1. Check for proper brush installation 2. Check for brush wear, replace if necessary
CGT05 | Hydraulic Ratchet | COMMUTATOR | Cannot break away turbine rotor and reposition turbine rotor to minimize rotor bow | Fails to rotate | Excessive wear | Dirty |  |  | Damage rotor | Ensure hydraulic ratchet running when unit shutdown | Check and clean commutator | Check the commutator for cleanliness and wear.
CGT05 | Hydraulic Ratchet | VR5 | Cannot break away turbine rotor and reposition turbine rotor to minimize rotor bow | Fails to rotate | Incorrect relief valve (VR5) setting |  |  |  | Turbine fail to start | Check VR5 setting | Check VR5 setting | Check correct VR5 setting and ensure there is no oil leakage of external piping
CGT05 | Hydraulic Ratchet | LIMIT SWITCH | Cannot break away turbine rotor and reposition turbine rotor to minimize rotor bow | Fails to rotate | Broken limit switch |  |  |  | Turbine fail to start | Function test limit switch | Function test limit switch | Replace if necessary
CGT05 | Hydraulic Ratchet | SELENOID VALVE | Cannot break away turbine rotor and reposition turbine rotor to minimize rotor bow | Fails to rotate | Broken solenoid |  |  |  | Turbine fail to start | Function test solenoid | Function test solenoid | Replace if necessary
MGT10 | Hydraulic Supply Filter | Main Hydrolic Filter | Cannot separate solids from liquidby passing thru permeable material | Clogged | Solid materials |  |  |  | 1. Insufficient hydraulic supply 2. Solid material enter the hydraulic system thru bypass valve | Check and record hydraulic supply filter differential pressure | Check and record hydraulic supply filter differential pressure | 1. Visual inspect hydraulic filter differential pressure 2. If the differential pressure is high (above 25PSI for LA type, 75PSI for P type), switch to other filter. 3. Replace filter element and return to normal operation
MGT10 | Hydraulic Supply Filter | Main Hydrolic Filter | Cannot separate solids from liquidby passing thru permeable material | Clogged | Solid materials |  |  |  | 1. Insufficient hydraulic supply 2. Solid material enter the hydraulic system thru bypass valve | Regular replace filter | Regular replace filter | Inspect and replace hidrolic oil filters regardless a pressure drop
MGT10 | Hydraulic Supply Filter | Main Hydrolic Filter | Cannot separate solids from liquidby passing thru permeable material | Clogged | Improper filter element |  |  |  | 1. Insufficient hydraulic supply 2. Solid material enter the hydraulic system thru bypass valve | Ensure proper filter element for hydraulic operation | Ensure proper filter element for hydraulic operation | Replace proper filter element if necessary
MGT10 | Hydraulic Supply Filter | Servo Filter | Cannot separate solids from liquidby passing thru permeable material | Clogged | Solid materials |  |  |  | 1. Insufficient hydraulic supply 2. Solid material enter the hydraulic system thru bypass valve | Check and record hydraulic supply filter differential pressure | Check and record hydraulic supply filter differential pressure | 1. Visual inspect hydraulic filter differential pressure 2. If the differential pressure is high (above 25PSI for LA type, 75PSI for P type), switch to other filter. 3. Replace filter element and return to normal operation
MGT10 | Hydraulic Supply Filter | Servo Filter | Cannot separate solids from liquidby passing thru permeable material | Clogged | Solid materials |  |  |  | 1. Insufficient hydraulic supply 2. Solid material enter the hydraulic system thru bypass valve | Regular replace filter | Regular replace filter | Inspect and replace hidrolic oil filters regardless a pressure drop
MGT10 | Hydraulic Supply Filter | Servo Filter | Cannot separate solids from liquidby passing thru permeable material | Clogged | Solid materials |  |  |  | 1. Insufficient hydraulic supply 2. Solid material enter the hydraulic system thru bypass valve | Regular replace filter | Filter Inspection | 1. Visual inspect hydraulic filter differential pressure 2. If the differential pressure is high (above 25PSI for LA type, 75PSI for P type), switch to other filter.
MGT10 | Hydraulic Supply Filter | Servo Filter | Cannot separate solids from liquidby passing thru permeable material | Clogged | Improper filter element |  |  |  | 1. Insufficient hydraulic supply 2. Solid material enter the hydraulic system thru bypass valve | Ensure proper filter element for hydraulic operation | Ensure proper filter element for hydraulic operation | Replace proper filter element if necessary
CGT05 | Hydraulic Supply Filter | Main Hydrolic Filter | Cannot separate solids from liquidby passing thru permeable material | Clogged | Solid materials |  |  |  | 1. Insufficient hydraulic supply 2. Solid material enter the hydraulic system thru bypass valve | Check and record hydraulic supply filter differential pressure | Check and record hydraulic supply filter differential pressure | 1. Visual inspect hydraulic filter differential pressure 2. If the differential pressure is high (above 25PSI for LA type, 75PSI for P type), switch to other filter. 3. Replace filter element and return to normal operation
CGT05 | Hydraulic Supply Filter | Main Hydrolic Filter | Cannot separate solids from liquidby passing thru permeable material | Clogged | Solid materials |  |  |  | 1. Insufficient hydraulic supply 2. Solid material enter the hydraulic system thru bypass valve | Regular replace filter | Regular replace filter | Inspect and replace hidrolic oil filters regardless a pressure drop
CGT05 | Hydraulic Supply Filter | Main Hydrolic Filter | Cannot separate solids from liquidby passing thru permeable material | Clogged | Improper filter element |  |  |  | 1. Insufficient hydraulic supply 2. Solid material enter the hydraulic system thru bypass valve | Ensure proper filter element for hydraulic operation | Ensure proper filter element for hydraulic operation | Replace proper filter element if necessary
CGT05 | Hydraulic Supply Filter | Servo Filter | Cannot separate solids from liquidby passing thru permeable material | Clogged | Solid materials |  |  |  | 1. Insufficient hydraulic supply 2. Solid material enter the hydraulic system thru bypass valve | Check and record hydraulic supply filter differential pressure | Check and record hydraulic supply filter differential pressure | 1. Visual inspect hydraulic filter differential pressure 2. If the differential pressure is high (above 25PSI for LA type, 75PSI for P type), switch to other filter. 3. Replace filter element and return to normal operation
CGT05 | Hydraulic Supply Filter | Servo Filter | Cannot separate solids from liquidby passing thru permeable material | Clogged | Solid materials |  |  |  | 1. Insufficient hydraulic supply 2. Solid material enter the hydraulic system thru bypass valve | Regular replace filter | Regular replace filter | Inspect and replace hidrolic oil filters regardless a pressure drop
CGT05 | Hydraulic Supply Filter | Servo Filter | Cannot separate solids from liquidby passing thru permeable material | Clogged | Solid materials |  |  |  | 1. Insufficient hydraulic supply 2. Solid material enter the hydraulic system thru bypass valve | Regular replace filter | Filter Inspection | 1. Visual inspect hydraulic filter differential pressure 2. If the differential pressure is high (above 25PSI for LA type, 75PSI for P type), switch to other filter.
CGT05 | Hydraulic Supply Filter | Servo Filter | Cannot separate solids from liquidby passing thru permeable material | Clogged | Improper filter element |  |  |  | 1. Insufficient hydraulic supply 2. Solid material enter the hydraulic system thru bypass valve | Ensure proper filter element for hydraulic operation | Ensure proper filter element for hydraulic operation | Replace proper filter element if necessary
MGT10 | Ignitors (Spark Plug) | Thrust Bearing - Housing | Cannot ignite the fuel-air mixture on startup of the gas turbine | Failure to ignite | Loss of power | Dirty |  |  | Failure to start | Perform spark plug function test | Perform spark plug function test | 1. Remove both spark plugs and check the spark plug for cleanliness 2. Energize the ignition transformer. Refer to elementary diagram for correct jumper setting. 3. Verify ignition for both spark plugs 4. If no ignition, check the power input to transformer 5. If the input is available, then remove the power and measure transformer winding resistance. Replace transformer if necessary 6. If the winding resistance was GOOD, check the cable. 7. Visual inspection for cracks, broken insulators, signs of leakage, spark arching or other physical damage. Replace spark plug if necessary
MGT10 | Ignitors (Spark Plug) | Thrust Bearing - Housing | Cannot ignite the fuel-air mixture on startup of the gas turbine | Failure to retract | Spring Failure | Foreign material binding |  |  | Electrode damage | Spring tension test | Spring tension test | 1. Disconnect the lead and remove the spark plug from combustion chamber 2. Pushing the electrode end of the piston, there must be no evidence of binding. 3. If any evidence of binding exists, disassembly the cylinder and remove all foreign material
CGT05 | Ignitors (Spark Plug) | Thrust Bearing - Housing | Cannot ignite the fuel-air mixture on startup of the gas turbine | Failure to ignite | Loss of power | Dirty |  |  | Failure to start | Perform spark plug function test | Perform spark plug function test | 1. Remove both spark plugs and check the spark plug for cleanliness 2. Energize the ignition transformer. Refer to elementary diagram for correct jumper setting. 3. Verify ignition for both spark plugs 4. If no ignition, check the power input to transformer 5. If the input is available, then remove the power and measure transformer winding resistance. Replace transformer if necessary 6. If the winding resistance was GOOD, check the cable. 7. Visual inspection for cracks, broken insulators, signs of leakage, spark arching or other physical damage. Replace spark plug if necessary
CGT05 | Ignitors (Spark Plug) | Thrust Bearing - Housing | Cannot ignite the fuel-air mixture on startup of the gas turbine | Failure to retract | Spring Failure | Foreign material binding |  |  | Electrode damage | Spring tension test | Spring tension test | 1. Disconnect the lead and remove the spark plug from combustion chamber 2. Pushing the electrode end of the piston, there must be no evidence of binding. 3. If any evidence of binding exists, disassembly the cylinder and remove all foreign material
MGT10 | IGV | Inlet Bellmouth | Cannot transfer direct air into inlet of Air Inlet System | Fouling | Dirt |  |  |  | Reduce capability | Repair inlet house | Visual Inspection and cleaning | Visual inspect and cleaning Inlet Bellmouth
MGT10 | IGV | Guide Vane | Cannot change the flow direction of the refrigerant | Stuck | Dirt |  |  |  | Fail to start | Repair inlet house | Visual Inspection and cleaning | Visual inspect and cleaning Guide Vane
MGT10 | IGV | Gear | Cannot provide reduction/increasing rotate in motor equipment | Wear | Lack of grease |  |  |  | Fail to start | Repair inlet house | Visual Inspection and cleaning | Visual inspect and cleaning gear
MGT10 | IGV | Gear | Cannot provide reduction/increasing rotate in motor equipment | Stuck | Lack of grease |  |  |  | Fail to start; Trip | Repair inlet house | Visual Inspection and cleaning | Visual inspect and cleaning gear
MGT10 | IGV | Hydraulic System IGV | Cannot transfer energy from the source to another and create motion/force using pressurized fluid | Stuck | 1. Plugged 2. Leakage |  |  |  | Fail to start; Trip | Repair inlet house | Visual Inspection and cleaning | 1. Visual inspect and cleaning Hydraulic system IGV 2. Simulate IGV (Open/Closed)
MGT10 | IGV | Hydraulic System IGV | Cannot transfer energy from the source to another and create motion/force using pressurized fluid | Low Pressure | 1. Plugged 2. Leakage |  |  |  | Reduce capability | Repair inlet house | Visual Inspection and cleaning | 1. Visual inspect and cleaning Hydraulic system IGV 2. Simulate IGV (Open/Closed)
MGT10 | IGV | Hydraulic System IGV | Cannot transfer energy from the source to another and create motion/force using pressurized fluid | Abnormal instrument reading | LVDT Problem |  |  |  | Fail to start; Trip | Repair inlet house | Visual Inspection and cleaning | 1. Visual inspect and cleaning Hydraulic system IGV 2. Simulate IGV (Open/Closed)
CGT05 | IGV | Inlet Bellmouth | Cannot transfer direct air into inlet of Air Inlet System | Fouling | Dirt |  |  |  | Reduce capability | Repair inlet house | Visual Inspection and cleaning | Visual inspect and cleaning Inlet Bellmouth
CGT05 | IGV | Guide Vane | Cannot change air mass flow rate to the turbine | Stuck | Dirt |  |  |  | Fail to start | Repair inlet house | Visual Inspection and cleaning | Visual inspect and cleaning Guide Vane
CGT05 | IGV | Guide Vane | Cannot change air mass flow rate to the turbine | Mismatch Angle | IGV control problem |  |  |  | Reduce capability;Fail to start; Trip; | Repair inlet house | Visual Inspection and cleaning | 1. Visual inspect and cleaning Hydraulic system IGV 2. Simulate IGV (Open/Closed)
CGT05 | IGV | Gear | Cannot provide reduction/increasing rotate in motor equipment | Wear | Lack of grease |  |  |  | Fail to start | Repair inlet house | Visual Inspection and cleaning | Visual inspect and cleaning gear
CGT05 | IGV | Gear | Cannot provide reduction/increasing rotate in motor equipment | Stuck | Lack of grease |  |  |  | Fail to start; Trip | Repair inlet house | Visual Inspection and cleaning | Visual inspect and cleaning gear
CGT05 | IGV | Hydraulic System IGV (LVDT, Limit Switch, Servo Valve) | Cannot transfer energy from the source to another and create motion/force using pressurized fluid | Stuck | 1. Plugged 2. Leakage |  |  |  | Fail to start; Trip | Repair inlet house | Visual Inspection and cleaning | 1. Visual inspect and cleaning Hydraulic system IGV 2. Simulate IGV (Open/Closed)
CGT05 | IGV | Hydraulic System IGV (LVDT, Limit Switch, Servo Valve) | Cannot transfer energy from the source to another and create motion/force using pressurized fluid | Low Pressure | 1. Plugged 2. Leakage |  |  |  | Reduce capability | Repair inlet house | Visual Inspection and cleaning | 1. Visual inspect and cleaning Hydraulic system IGV 2. Simulate IGV (Open/Closed)
CGT05 | IGV | Hydraulic System IGV (LVDT, Limit Switch, Servo Valve) | Cannot transfer energy from the source to another and create motion/force using pressurized fluid | Low Pressure | 1. Plugged 2. Leakage |  |  |  | Reduce capability | Repair inlet house | Visual Inspection and cleaning | 1. Visual inspect and cleaning Hydraulic system IGV 2. Simulate IGV (Open/Closed)
CGT05 | IGV | Hydraulic System IGV (LVDT, Limit Switch, Servo Valve) | Cannot transfer energy from the source to another and create motion/force using pressurized fluid | Abnormal instrument reading | LVDT Problem |  |  |  | Fail to start; Trip | Repair inlet house | Visual Inspection and cleaning | 1. Visual inspect and cleaning Hydraulic system IGV 2. Simulate IGV (Open/Closed)
CGT05 | IGV | Hydraulic System IGV (LVDT, Limit Switch, Servo Valve) | Cannot transfer energy from the source to another and create motion/force using pressurized fluid | Abnormal instrument reading | LVDT Problem |  |  |  | Fail to start; Trip | Repair inlet house | Visual Inspection and cleaning | 1. Visual inspect and cleaning Hydraulic system IGV 2. Simulate IGV (Open/Closed)
MGT10 | Instrument & Control | Limit Switch - 33CS | Cannot indicate the jaw clutch Open and Close | Fails to Open or Close | Stuck |  |  |  | Jaw clutch fails to open or close | Exercise limit switch 33CS and replace if defected | Exercise limit switch 33CS and replace if defected | Visual inspect for external oil leaks at shaft seal, bolted flanges, cover plates (startup process)
MGT10 | Instrument & Control | Limit Switch - 33CS | Cannot indicate the jaw clutch Open and Close | Fails to Open or Close | Over temperature Overheating | Vibration |  |  | 1. Inaccurate operation that may lead to system failure 2. False alarm | Exercise limit switch 33CS and replace if defected | Perfom function test starting system | Refer to SOP fuction test starting system
MGT10 | Instrument & Control | Limit Switch - 33CS | Cannot indicate the jaw clutch Open and Close | Fails to Open or Close | Wear |  |  |  | 1. Inaccurate operation that may lead to system failure 2. False alarm | Exercise limit switch 33CS and replace if defected | Perfom function test starting system | Refer to SOP fuction test starting system
MGT10 | Instrument & Control | Limit Switch - 33CS | Cannot indicate the jaw clutch Open and Close | Fails to Open or Close | Moisture | Corrosion |  |  | 1. Inaccurate operation that may lead to system failure 2. False alarm | Exercise limit switch 33CS and replace if defected | Perfom function test starting system | Refer to SOP fuction test starting system
MGT10 | Instrument & Control | Limit switch - 33HR | Cannot signaling to Hydraulic Ratchet | Fails to Open or Close | Stuck |  |  |  | Hydraulic ratchet fails to operate | Exercise limit switch 33HR and replace if defected | Exercise limit switch 33HR and replace if defected | Refer to SOP fuction test starting system
MGT10 | Instrument & Control | Limit switch - 33HR | Cannot signaling to Hydraulic Ratchet | Fails to Open or Close | Over temperature Overheating | Vibration |  |  | 1. Inaccurate operation that may lead to system failure 2. False alarm | Exercise limit switch 33HR and replace if defected | Perfom function test starting system | Refer to SOP fuction test starting system
MGT10 | Instrument & Control | Limit switch - 33HR | Cannot signaling to Hydraulic Ratchet | Fails to Open or Close | Wear |  |  |  | 1. Inaccurate operation that may lead to system failure 2. False alarm | Exercise limit switch 33HR and replace if defected | Perfom function test starting system | Refer to SOP fuction test starting system
MGT10 | Instrument & Control | Limit switch - 33HR | Cannot signaling to Hydraulic Ratchet | Fails to Open or Close | Moisture | Corrosion |  |  | 1. Inaccurate operation that may lead to system failure 2. False alarm | Exercise limit switch 33HR and replace if defected | Perfom function test starting system | Refer to SOP fuction test starting system
MGT10 | Instrument & Control | Solenoid - 20HR | Cannot energize or De-energize hydraulic ratchet | Fails to energize | Burning |  |  |  | Hydraulic ratchet fails to operate | 1. Measure the solenoid winding resistance. Replace if defected. 2. Perform solenoid function test | 1. Measure the solenoid winding resistance. Replace if defected. 2. Perform solenoid function test | Refer to SOP fuction test starting system
MGT10 | Instrument & Control | Solenoid - 20HR | Electrically open or shutoff valve | Fails to operate | Low voltage No power/voltage (Missing or insufficient electrical power supply) |  |  |  | Hydraulic ratchet fails to operate | Valve fails to open or close | 1-Month battery inspection | Monthly inspect power supply 125VDC
MGT10 | Instrument & Control | Solenoid - 20HR | Electrically open or shutoff valve | Fails to operate | Solenoid coil burning |  |  |  | Hydraulic ratchet fails to operate | Valve fails to open or close | Regular inspect solenoid coil | 1. Measure solenoid coil resistance, replace if defected 2. Perform function test by applying 125VDC voltage to its coil terminal, replace if defected
MGT10 | Instrument & Control | Solenoid - 20HR | Electrically open or shutoff valve | Stuck | Debris | Dirt |  |  | Hydraulic ratchet fails to operate | Valve fails to open or close | Function test solenoid valve | Function test solenoid valve by applying 125VDC voltage to solenoid terminal and watch valve operation. Service or replace it the valve is stucked
MGT10 | Instrument & Control | Solenoid - 20HR | Electrically open or shutoff valve | Leaks | Improper installation | Dirt |  |  | Hydraulic ratchet fails to operate | Valve fails to open or close | Ensure clean valve contact surface | 1. Clean valve contact surface before installation 2. Ensure all solenoid valves port align 3. Ensure all seal or O-ring was installed 4. Apply proper torque to tighten the solenoid valve
MGT10 | Instrument & Control | Solenoid - 20HR | Electrically open or shutoff valve | Leaks | Improper installation |  |  |  | Hydraulic ratchet fails to operate | Valve fails to open or close | Observe oil leakage at solenoid | 1. Clean valve contact surface before installation 2. Ensure all solenoid valves port align 3. Ensure all seal or O-ring was installed 4. Apply proper torque to tighten the solenoid valve
CGT05 | Instrument & Control | Limit Switch - 33CS | Cannot indicate the jaw clutch Open and Close | Fails to Open or Close | Stuck |  |  |  | Jaw clutch fails to open or close | Exercise limit switch 33CS and replace if defected | Exercise limit switch 33CS and replace if defected | Visual inspect for external oil leaks at shaft seal, bolted flanges, cover plates (startup process)
CGT05 | Instrument & Control | Limit Switch - 33CS | Cannot indicate the jaw clutch Open and Close | Fails to Open or Close | Over temperature Overheating | Vibration |  |  | 1. Inaccurate operation that may lead to system failure 2. False alarm | Exercise limit switch 33CS and replace if defected | Perfom function test starting system | Refer to SOP fuction test starting system
CGT05 | Instrument & Control | Limit Switch - 33CS | Cannot indicate the jaw clutch Open and Close | Fails to Open or Close | Wear |  |  |  | 1. Inaccurate operation that may lead to system failure 2. False alarm | Exercise limit switch 33CS and replace if defected | Perfom function test starting system | Refer to SOP fuction test starting system
CGT05 | Instrument & Control | Limit Switch - 33CS | Cannot indicate the jaw clutch Open and Close | Fails to Open or Close | Moisture | Corrosion |  |  | 1. Inaccurate operation that may lead to system failure 2. False alarm | Exercise limit switch 33CS and replace if defected | Perfom function test starting system | Refer to SOP fuction test starting system
CGT05 | Instrument & Control | Limit switch - 33HR | Cannot signaling to Hydraulic Ratchet | Fails to Open or Close | Stuck |  |  |  | Hydraulic ratchet fails to operate | Exercise limit switch 33HR and replace if defected | Exercise limit switch 33HR and replace if defected | Refer to SOP fuction test starting system
CGT05 | Instrument & Control | Limit switch - 33HR | Cannot signaling to Hydraulic Ratchet | Fails to Open or Close | Over temperature Overheating | Vibration |  |  | 1. Inaccurate operation that may lead to system failure 2. False alarm | Exercise limit switch 33HR and replace if defected | Perfom function test starting system | Refer to SOP fuction test starting system
CGT05 | Instrument & Control | Limit switch - 33HR | Cannot signaling to Hydraulic Ratchet | Fails to Open or Close | Wear |  |  |  | 1. Inaccurate operation that may lead to system failure 2. False alarm | Exercise limit switch 33HR and replace if defected | Perfom function test starting system | Refer to SOP fuction test starting system
CGT05 | Instrument & Control | Limit switch - 33HR | Cannot signaling to Hydraulic Ratchet | Fails to Open or Close | Moisture | Corrosion |  |  | 1. Inaccurate operation that may lead to system failure 2. False alarm | Exercise limit switch 33HR and replace if defected | Perfom function test starting system | Refer to SOP fuction test starting system
CGT05 | Instrument & Control | Solenoid - 20HR | Cannot energize or De-energize hydraulic ratchet | Fails to energize | Burning |  |  |  | Hydraulic ratchet fails to operate | 1. Measure the solenoid winding resistance. Replace if defected. 2. Perform solenoid function test | 1. Measure the solenoid winding resistance. Replace if defected. 2. Perform solenoid function test | Refer to SOP fuction test starting system
CGT05 | Instrument & Control | Solenoid - 20HR | Electrically open or shutoff valve | Fails to operate | Low voltage No power/voltage (Missing or insufficient electrical power supply) |  |  |  | Hydraulic ratchet fails to operate | Valve fails to open or close | 1-Month battery inspection | Monthly inspect power supply 125VDC
CGT05 | Instrument & Control | Solenoid - 20HR | Electrically open or shutoff valve | Fails to operate | Solenoid coil burning |  |  |  | Hydraulic ratchet fails to operate | Valve fails to open or close | Regular inspect solenoid coil | 1. Measure solenoid coil resistance, replace if defected 2. Perform function test by applying 125VDC voltage to its coil terminal, replace if defected
CGT05 | Instrument & Control | Solenoid - 20HR | Electrically open or shutoff valve | Stuck | Debris | Dirt |  |  | Hydraulic ratchet fails to operate | Valve fails to open or close | Function test solenoid valve | Function test solenoid valve by applying 125VDC voltage to solenoid terminal and watch valve operation. Service or replace it the valve is stucked
CGT05 | Instrument & Control | Solenoid - 20HR | Electrically open or shutoff valve | Leaks | Improper installation | Dirt |  |  | Hydraulic ratchet fails to operate | Valve fails to open or close | Ensure clean valve contact surface | 1. Clean valve contact surface before installation 2. Ensure all solenoid valves port align 3. Ensure all seal or O-ring was installed 4. Apply proper torque to tighten the solenoid valve
CGT05 | Instrument & Control | Solenoid - 20HR | Electrically open or shutoff valve | Leaks | Improper installation |  |  |  | Hydraulic ratchet fails to operate | Valve fails to open or close | Observe oil leakage at solenoid | 1. Clean valve contact surface before installation 2. Ensure all solenoid valves port align 3. Ensure all seal or O-ring was installed 4. Apply proper torque to tighten the solenoid valve
MGT10 | Instrument and Control | Differential Pressure | Cannot measure pressure drop, fluid level, flow rate | Plugged | Dirt |  |  |  | Fail to start; Trip Damage turbine internal parts due to foreign material | Simulate limit switch | Simulate differential pressure | Simulate differential pressure
MGT10 | Instrument and Control | Thermocouple | Inaccurate temperature reading | Temperature indication too low | Instrument with a low input or internal resistance | high lead resistance |  |  | 1. Inaccurate temperature reading 2. atomizing and compressor air piping fail | Check and record atomizing air system condition | 1. Adjust leads 2. Select an instrument with a higher input resistance | N/A
MGT10 | Instrument and Control | Thermocouple | Inaccurate temperature reading | Temperature indication too low | Instrument with a low input or internal resistance |  |  |  | 1. Inaccurate temperature reading 2. atomizing and compressor air piping fail | Check and record atomizing air system condition | Check and record all thermocouple temperature | N/A
MGT10 | Instrument and Control | Thermocouple | Inaccurate temperature reading | Varying temperature indication | Damage reference junction temperature |  |  |  | 1. Inaccurate temperature reading 2. atomizing and compressor air piping fail | Check and record atomizing air system condition | Replace reference junction temperatire | 1. Reference junction temperature or reference junction simulation must be maintained constant 2. Replace if defected
MGT10 | Instrument and Control | Thermocouple | Inaccurate temperature reading | Temperature indication error increases with increasing temperatures (indication too low) | Decreasing insulation resistance (acts as a shunt path, decreases EMF of the thermocouple) |  |  |  | 1. Inaccurate temperature reading 2. atomizing and compressor air piping fail | Check and record atomizing air system condition | Exchange thermocouple measuring inset, then seal against moisture | Refer to thermocouple manufacture manual for thermocouple insulation resistance
MGT10 | Instrument and Control | Thermocouple | Inaccurate temperature reading | Large temperature deviation | Poor electrical contact |  |  |  | 1. Inaccurate temperature reading 2. atomizing and compressor air piping fail | Check and record atomizing air system condition | Check thermocouple and leads, replace if necessary | Refer to thermocouple manufacture manual for thermocouple insulation resistance
MGT10 | Instrument and Control | Thermocouple | Inaccurate temperature reading | Large temperature deviation | Incorrect compensation cable | Reverse cable polarity |  |  | 1. Inaccurate temperature reading 2. atomizing and compressor air piping fail | Check and record atomizing air system condition | Correct cable polarity | Check if the correct compensating cable has the correct polarity
MGT10 | Instrument and Control | Thermocouple | Inaccurate temperature reading | Large temperature deviation | Thermal aging |  |  |  | 1. Inaccurate temperature reading 2. atomizing and compressor air piping fail | Check and record atomizing air system condition | Replace thermocouple | 1. Select larger wire size in order to slow down the aging process 2. Replace the aged thermocouple 3. Perform regular calibration
MGT10 | Instrument and Control | Thermocouple | Inaccurate temperature reading | Negative temperature indication | Incorrect polarity |  |  |  | 1. Inaccurate temperature reading 2. atomizing and compressor air piping fail | Check and record atomizing air system condition | Correct cable polarity | 1. Select larger wire size in order to slow down the aging process 2. Replace the aged thermocouple 3. Perform regular calibration
MGT10 | Instrument and Control | Thermocouple | Inaccurate temperature reading | Indication even though temperature sensor disconnected | Electromagnetic noise | Parasitic Galvanic Voltage |  |  | 1. Inaccurate temperature reading 2. atomizing and compressor air piping fail | Check and record atomizing air system condition | Replace dry compensation cable | 1. Select larger wire size in order to slow down the aging process 2. Replace the aged thermocouple 3. Perform regular calibration
MGT10 | Instrument and Control | Pressure switch - 63AD | Inaccurate pressure reading | Leakage from the pressure port | Overpressure or pressure spikes | Vibration |  |  | Inaccurate pressure reading 1. Inaccurate operation that may lead to system failure 2. False alarm fail to detect compressor failure | Check and record atomizing air system condition | if alarm occur, onsite checking the condition of diaphragm, to identify the leakage position | 1. Ensure the pressure switch range higher than system pressure (Refer to manufacture manual book for the system pressure. Usually pressure switch are selected so that system operating pressure is 50 to 60% of the pressure switch's maximum rated pressure.) 2. Install pressure switch as remote as possible from high vibration source 3. Use shock absorber when install the switch at high vibration area 4. Install seal to prevent switch internal parts from corrosive material 5. Equip with flush port and do regular flushing 6. Check for stable pressure reading 7. Exercise pressure switch when unitdown 8. Measure contact resistance, service and clean switch contact if low resistance
MGT10 | Instrument and Control | Pressure switch - 63AD | Inaccurate pressure reading | Leakage from the pressure port | Overpressure or pressure spikes |  |  |  | Inaccurate pressure reading 1. Inaccurate operation that may lead to system failure 2. False alarm fail to detect compressor failure | Check and record atomizing air system condition | perform function test | 1. perform cable insulation test 2. Calibrate pressure switch,
MGT10 | Instrument and Control | Pressure switch - 63AD | Inaccurate pressure reading | Stuck (can't read) | Corrosion | Clog |  |  | Inaccurate pressure reading 1. Inaccurate operation that may lead to system failure 2. False alarm fail to detect compressor failure | Check and record atomizing air system condition | 1. Install seal to prevent switch internal parts from corrosive material 2. Equip with flush port and do regular flushing | 1. Install seal to prevent switch internal parts from corrosive material 2. Equip with flush port and do regular flushing
MGT10 | Instrument and Control | Pressure switch - 63AD | Inaccurate pressure reading | Trace of oil leaking from the pressure port | Overpressure or pressure spikes | High Vibration |  |  | Inaccurate pressure reading 1. Inaccurate operation that may lead to system failure 2. False alarm fail to detect compressor failure | Check and record output power (MWATT, MVAR, KV & KA) | 1. Ensure the pressure switch range higher than system pressure 2. Install pressure switch as remote as possible from high vibration source 3. Use shock absorber when install the switch at high vibration area 4. Use appropriate switch type for high vibration application 5. Check for sign of diaphragm leakage | Refer to manufacture manual book for the system pressure. Usually pressure switch are selected so that system operating pressure is 50 to 60% of the pressure switch's maximum rated pressure.
MGT10 | Instrument and Control | Pressure switch - 63AD | Inaccurate pressure reading | Trace of oil leaking from the pressure port | Overpressure or pressure spikes |  |  |  | Inaccurate pressure reading 1. Inaccurate operation that may lead to system failure 2. False alarm fail to detect compressor failure | Check and record generator stator winding temperature | 1. Ensure the pressure switch range higher than system pressure 2. Install pressure switch as remote as possible from high vibration source 3. Use shock absorber when install the switch at high vibration area 4. Use appropriate switch type for high vibration application 5. Check for sign of diaphragm leakage | Refer to manufacture manual book for the system pressure. Usually pressure switch are selected so that system operating pressure is 50 to 60% of the pressure switch's maximum rated pressure.
MGT10 | Instrument and Control | Pressure switch - 63AD | Inaccurate pressure reading | Unstable pressure reading | Gas trap |  |  |  | Inaccurate pressure reading 1. Inaccurate operation that may lead to system failure 2. False alarm fail to detect compressor failure | Check and record generator filter vacuum | Use siphon for steam operation Regular calibration | Perform calibration and replace if necessary
MGT10 | Instrument and Control | Pressure switch - 63AD | Inaccurate pressure reading | Unstable pressure reading | Gas trap |  |  |  | Inaccurate pressure reading 1. Inaccurate operation that may lead to system failure 2. False alarm fail to detect compressor failure | Clean cooling ducts | Check for stable pressure reading | Perform calibration and replace if necessary
MGT10 | Instrument and Control | Pressure switch - 63AD | Inaccurate pressure reading | Micro switch Fails to Open or Close | Overtemperature Overheating | High Vibration Vibration |  |  | Inaccurate pressure reading 1. Inaccurate operation that may lead to system failure 2. False alarm fail to detect compressor failure | Partial discharge inspection | 1. Install pressure switch within its operating temperature range 2. Install pressure switch as remote as possible from vibration source 3. Use shock absorber if the pressure switch is installed at high vibration area 4. Exercise pressure switch when unitdown | Perform pressure switch simulation and replace if necessary
MGT10 | Instrument and Control | Pressure switch - 63AD | Inaccurate pressure reading | Micro switch Fails to Open or Close | Wear |  |  |  | Inaccurate pressure reading 1. Inaccurate operation that may lead to system failure 2. False alarm fail to detect compressor failure | Perform Stator Wedges Tightness test | Perform function test | 1. Perform function test 2. Measure contact resistance, service and clean switch contact if low resistance 3. Replace if necessary
MGT10 | Instrument and Control | Pressure switch - 63AD | Inaccurate pressure reading | Micro switch Fails to Open or Close | Moisture | Corrosion |  |  | Inaccurate pressure reading 1. Inaccurate operation that may lead to system failure 2. False alarm fail to detect compressor failure | Check stator bars tightness | Perform function test | 1. Perform function test 2. Measure contact resistance, service and clean switch contact if low resistance 3. Replace if necessary
MGT10 | Instrument and Control | Pressure switch - 63AD | Inaccurate pressure reading | Cable Connection failure | Material wear |  |  |  | Inaccurate pressure reading 1. Inaccurate operation that may lead to system failure 2. False alarm fail to detect compressor failure | Inspect lightning protection device | Perform cable insulation test and replace if necessary | 1. Perform function test 2. Measure contact resistance, service and clean switch contact if low resistance 3. Replace if necessary
MGT10 | Instrument and Control | Check Valve - AA Booster | Cannot flow in one direction and automatically prevent back flow | Will not allow flow from inlet | Low inlet pressure | Improper check valve design |  |  | Back flow | Inspect lightning protection device | Check valve inlet and outlet pressure | 1. Check atomizing air outlet pressure and compare valve inlet and outlet pressure 2. Verify check valve design pressure. Ensure the check valve design pressure match system pressure
MGT10 | Instrument and Control | Check Valve - AA Booster | Cannot flow in one direction and automatically prevent back flow | Will not stop flow in the reverse direction | Valve diaphragm obstruction |  |  |  | Back flow | Inspect lightning protection device | Check valve diaphragm, seat or seal | 1. Shutdown the system and ensure the system is depressurize 2. Check the valve diaphragm for debris. Clean if necessary. Perform function test 3. Check the valve seal and body for any sign of corrosion or erosion 4. Check the valve seat and seal contact
MGT10 | Instrument and Control | Check Valve - AA Booster | Cannot flow in one direction and automatically prevent back flow | Flow reduced | Diaphragm movement restriction | Corrosion or water hammer |  |  | Back flow | Inspect lightning protection device | Check the valve diaphragm | 1. Check the valve diaphragm for sign of corrosion. Remove the corrosion. 2. Check the valve orifice errosion or corrosion, replace if necessary
MGT10 | Instrument and Control | Check Valve - AA Booster | Cannot flow in one direction and automatically prevent back flow | Flow reduced | Diaphragm movement restriction |  |  |  | Back flow | Inspect lightning protection device | Check valve inspection | Refer to manual book manufacture
MGT10 | Instrument and Control | Solenoid Valve - 20AB | Cannot electrically open or shutoff valve | Fails to operate | Low voltage No power/voltage (Missing or insufficient electrical power supply) |  |  |  | Valve fails to open or close | Inspect lightning protection device | 1-Month battery inspection | Monthly inspect power supply 125VDC
MGT10 | Instrument and Control | Solenoid Valve - 20AB | Cannot electrically open or shutoff valve | Fails to operate | Solenoid coil burning |  |  |  | Valve fails to open or close | Inspect lightning protection device | Regular inspect solenoid coil | 1. Measure solenoid coil resistance, replace if defected 2. Perform function test by applying 125VDC voltage to its coil terminal, replace if defected
MGT10 | Instrument and Control | Solenoid Valve - 20AB | Cannot electrically open or shutoff valve | Stuck | Debris | Dirt |  |  | Valve fails to open or close | Inspect lightning protection device | Function test solenoid valve | Function test solenoid valve by applying 125VDC voltage to solenoid terminal and watch valve operation. Service or replace it the valve is stucked
MGT10 | Instrument and Control | Solenoid Valve - 20AB | Cannot electrically open or shutoff valve | Leaks Leakage | Improper installation | Dirt |  |  | Valve fails to open or close | Inspect lightning protection device | Ensure clean valve contact surface | 1. Clean valve contact surface before installation 2. Ensure all solenoid valves port align 3. Ensure all seal or O-ring was installed 4. Apply proper torque to tighten the solenoid valve
MGT10 | Instrument and Control | Solenoid Valve - 20AB | Cannot electrically open or shutoff valve | Leaks Leakage | Improper installation |  |  |  | Valve fails to open or close | Inspect lightning protection device | Observe oil leakage at solenoid | 1. Clean valve contact surface before installation 2. Ensure all solenoid valves port align 3. Ensure all seal or O-ring was installed 4. Apply proper torque to tighten the solenoid valve
MGT10 | Instrument and Control | Solenoid Valve - 20AA | Cannot electrically open or shutoff valve | Fails to operate | Low voltage No power/voltage (Missing or insufficient electrical power supply) |  |  |  | Valve fails to open or close | Inspect lightning protection device | 1-Month battery inspection | Monthly inspect power supply 125VDC
MGT10 | Instrument and Control | Solenoid Valve - 20AA | Cannot electrically open or shutoff valve | Fails to operate | Solenoid coil burning |  |  |  | Valve fails to open or close | Inspect lightning protection device | Regular inspect solenoid coil | 1. Measure solenoid coil resistance, replace if defected 2. Perform function test by applying 125VDC voltage to its coil terminal, replace if defected
MGT10 | Instrument and Control | Solenoid Valve - 20AA | Cannot electrically open or shutoff valve | Stuck | Debris | Dirt |  |  | Valve fails to open or close | Inspect lightning protection device | Function test solenoid valve | Function test solenoid valve by applying 125VDC voltage to solenoid terminal and watch valve operation. Service or replace it the valve is stucked
MGT10 | Instrument and Control | Solenoid Valve - 20AA | Cannot electrically open or shutoff valve | Leaks Leakage | Improper installation | Dirt |  |  | Valve fails to open or close | Inspect lightning protection device | Ensure clean valve contact surface | 1. Clean valve contact surface before installation 2. Ensure all solenoid valves port align 3. Ensure all seal or O-ring was installed 4. Apply proper torque to tighten the solenoid valve
MGT10 | Instrument and Control | Solenoid Valve - 20AA | Cannot electrically open or shutoff valve | Leaks Leakage | Improper installation |  |  |  | Valve fails to open or close | Inspect lightning protection device | Observe oil leakage at solenoid | 1. Clean valve contact surface before installation 2. Ensure all solenoid valves port align 3. Ensure all seal or O-ring was installed 4. Apply proper torque to tighten the solenoid valve
MGT10 | Instrument and Control | Solenoid Valve - 20PL | Cannot electrically open or shutoff valve | Fails to operate | Low voltage No power/voltage (Missing or insufficient electrical power supply) |  |  |  | Valve fails to open or close | Inspect lightning protection device | 1-Month battery inspection | Monthly inspect power supply 125VDC
MGT10 | Instrument and Control | Solenoid Valve - 20PL | Cannot electrically open or shutoff valve | Fails to operate | Solenoid coil burnt |  |  |  | Valve fails to open or close | Inspect lightning protection device | Regular inspect solenoid coil | 1. Measure solenoid coil resistance, replace if defected 2. Perform function test by applying 125VDC voltage to its coil terminal, replace if defected
MGT10 | Instrument and Control | Solenoid Valve - 20PL | Cannot electrically open or shutoff valve | Stuck | Debris | Dirt |  |  | Valve fails to open or close | Inspect lightning protection device | Function test solenoid valve | Function test solenoid valve by applying 125VDC voltage to solenoid terminal and watch valve operation. Service or replace it the valve is stucked
MGT10 | Instrument and Control | Solenoid Valve - 20PL | Cannot electrically open or shutoff valve | Leaks Leakage | Improper installation | Dirt |  |  | Valve fails to open or close | Inspect lightning protection device | Ensure clean valve contact surface | 1. Clean valve contact surface before installation 2. Ensure all solenoid valves port align 3. Ensure all seal or O-ring was installed 4. Apply proper torque to tighten the solenoid valve
MGT10 | Instrument and Control | Solenoid Valve - 20PL | Cannot electrically open or shutoff valve | Leaks Leakage | Improper installation |  |  |  | Valve fails to open or close | Inspect lightning protection device | Observe oil leakage at solenoid | 1. Clean valve contact surface before installation 2. Ensure all solenoid valves port align 3. Ensure all seal or O-ring was installed 4. Apply proper torque to tighten the solenoid valve
MGT10 | Instrument and Control | Temperature gauge | Cannot electrically open or shutoff valve | Connection failure | Material wears |  |  |  | Inaccurate data | Check and record GT unit alarm | Perform cable insulation test and replace if necessary | 1. Clean valve contact surface before installation 2. Ensure all solenoid valves port align 3. Ensure all seal or O-ring was installed 4. Apply proper torque to tighten the solenoid valve
MGT10 | Instrument and Control | Temperature gauge | Cannot detect temperature | Faulty Signal | Decreased of the insulation resistance |  |  |  | Inaccurate temperature reading | Measure field winding insulation | Replace temperature sensor | 1. Exchange measuring inset (if applicable0 2. Remove and re-seal to prevent moisture from entering the bimetal strip (if applicable) 3. Replace temperature sensor
MGT10 | Instrument and Control | Temperature gauge | Cannot detect temperature | Faulty Signal | Decreased of the insulation resistance |  |  |  | Inaccurate temperature reading | Perform rotor balancing | Check and record temperature for each temperature gauge | 1. Exchange measuring inset (if applicable0 2. Remove and re-seal to prevent moisture from entering the bimetal strip (if applicable) 3. Replace temperature sensor
MGT10 | Instrument and Control | Temperature gauge | Cannot detect temperature | Slow respons | Incorrect installation | Poor heating compound |  |  | Inaccurate temperature reading | Check and record excitation voltage, current and temperature | Apply heating compound | Assure good heat contact, especially for surface measurements, by using appropriate contact surfaces and/or heat conductive materials (e.g. heat conductive paste, grind surface)
MGT10 | Instrument and Control | Temperature gauge | Cannot detect temperature | Slow respons | Incorrect installation | Insertion length too short |  |  | Inaccurate temperature reading | Overcurrent protection calibration | Insert proper length of temperature sensor | Insertion length of thermal element should be at least 5xd (for liquid) and 20xd (for gas), where d = thermowell outside diameter
MGT10 | Instrument and Control | Temperature gauge | Cannot detect temperature | Slow respons | Incorrect installation | High heat loss |  |  | Inaccurate temperature reading | Inspect generator cooling system | Install suitable insulation to prevent heat loss | Install suitable insulation to prevent heat loss
MGT10 | Instrument and Control | Temperature gauge | Cannot detect temperature | Slow respons | Incorrect installation | High heat loss |  |  | Inaccurate temperature reading | Inspect generator cooling system | Check and record AA temperature | Check and record AA temperature
MGT10 | Instrument and Control | Temperature gauge | Cannot detect temperature | Damage temperature sensor | High Vibration Vibration |  |  |  | Inaccurate temperature reading | Retaining ring inspection | Secure temperature sensor | 1. Stronger springs for measuring inset 2. Shorten insertion length 3. Move measuring location (if possible) 4. Specially designed measuring inset and thermowell
MGT10 | Instrument and Control | Temperature gauge | Cannot detect temperature | Damage temperature sensor | Thermal Shocks |  |  |  | Inaccurate temperature reading | Measure rotor winding resistance | Use proper temperature sensor for application | Refer to manufacture manual for system temperature
MGT10 | Instrument and Control | Temperature gauge | Cannot protect temperature sensor | Leaks Leakage | Improper installation |  |  |  | Hazardous material release | Check bearing clearence | 1. Ensure thermowells properly installed 2. Use proper thermowells material according to operation condition | Refer to manufacture manual for system temperature
MGT10 | Instrument and Control | Temperature gauge | Cannot protect temperature sensor | Leaks Leakage | Improper installation |  |  |  | Hazardous material release | Check pressure at venting line | Check for any thermowell leakage | Refer to manufacture manual for system temperature
MGT10 | Instrument and Control | Temperature gauge | Cannot protect temperature sensor | Leaks Leakage | Corrosion |  |  |  | Hazardous material release | Check bearing lubrication | Select corrosion resistance material for corrosive environment | Refer to manufacture manual for system temperature
MGT10 | Instrument and Control | Temperature gauge | Cannot protect temperature sensor | Crack Breakage (Fracture, breach, crack) | High Vibration Vibration |  |  |  | Hazardous material release | Check and record generator bearing lube temperature | Properly secure thermowell | Refer to manufacture manual for system temperature
MGT10 | Instrument and Control | Temperature gauge | Cannot protect temperature sensor | Slow responds | Thermowell too thick |  |  |  | Hazardous material release | Correct alignment | Use proper thermowell for application | Use the smallest technically capable thermowell; response time is proportional to the first power of the cross section or volume of the temperature sensor, dependent on the heat transfer coefficient and air gaps in the assembly. Fill the latter with contact materials (oil, grease if possible)
MGT10 | Instrument and Control | Temperature gauge | Cannot protect temperature sensor | Slow responds | Deposit on the thermowell |  |  |  | Hazardous material release | Check bearing resistance | Perform regular inspection and cleaning | 1. Remove thermowell and perform cleaning 2. Select different thermowell area (if possible)
MGT10 | Instrument and Control | Pressure gauge | Inaccurate pressure reading | Leaking from the pressure port | Overpressure or pressure spikes | High Vibration Vibration |  |  | Inaccurate pressure reading 1. Inaccurate operation that may lead to system failure 2. False alarm fail to detect compressor failure | Check and clean commutator | if alarm occur, onsite checking the condition of diaphragm, to identify the leakage position | 1. Ensure the pressure switch range higher than system pressure (Refer to manufacture manual book for the system pressure. Usually pressure switch are selected so that system operating pressure is 50 to 60% of the pressure switch's maximum rated pressure.) 2. Install pressure switch as remote as possible from high vibration source 3. Use shock absorber when install the switch at high vibration area 4. Install seal to prevent switch internal parts from corrosive material 5. Equip with flush port and do regular flushing 6. Check for stable pressure reading 7. Exercise pressure switch when unitdown 8. Measure contact resistance, service and clean switch contact if low resistance
MGT10 | Instrument and Control | Pressure gauge | Inaccurate pressure reading | Leaking from the pressure port | Overpressure or pressure spikes |  |  |  | Inaccurate pressure reading 1. Inaccurate operation that may lead to system failure 2. False alarm fail to detect compressor failure | Check and clean commutator | if alarm occur, onsite checking the condition of diaphragm, to identify the leakage position | 1. Ensure the pressure switch range higher than system pressure (Refer to manufacture manual book for the system pressure. Usually pressure switch are selected so that system operating pressure is 50 to 60% of the pressure switch's maximum rated pressure.) 2. Install pressure switch as remote as possible from high vibration source 3. Use shock absorber when install the switch at high vibration area 4. Install seal to prevent switch internal parts from corrosive material 5. Equip with flush port and do regular flushing 6. Check for stable pressure reading 7. Exercise pressure switch when unitdown 8. Measure contact resistance, service and clean switch contact if low resistance
MGT10 | Instrument and Control | Pressure gauge | Inaccurate pressure reading | Stuck (can't read) | Corrosion | Clog |  |  | Inaccurate pressure reading 1. Inaccurate operation that may lead to system failure 2. False alarm fail to detect compressor failure | Check and clean commutator | if alarm occur, onsite checking the condition of diaphragm, to identify the leakage position | 1. Ensure the pressure switch range higher than system pressure (Refer to manufacture manual book for the system pressure. Usually pressure switch are selected so that system operating pressure is 50 to 60% of the pressure switch's maximum rated pressure.) 2. Install pressure switch as remote as possible from high vibration source 3. Use shock absorber when install the switch at high vibration area 4. Install seal to prevent switch internal parts from corrosive material 5. Equip with flush port and do regular flushing 6. Check for stable pressure reading 7. Exercise pressure switch when unitdown 8. Measure contact resistance, service and clean switch contact if low resistance
MGT10 | Instrument and Control | Pressure gauge | Inaccurate pressure reading | Trace of oil leaking from the pressure port | Overpressure or pressure spikes | High Vibration Vibration |  |  | Inaccurate pressure reading 1. Inaccurate operation that may lead to system failure 2. False alarm fail to detect compressor failure | Check and record output power (MWATT, MVAR, KV & KA) | if alarm occur, onsite checking the condition of diaphragm, to identify the leakage position | 1. Ensure the pressure switch range higher than system pressure (Refer to manufacture manual book for the system pressure. Usually pressure switch are selected so that system operating pressure is 50 to 60% of the pressure switch's maximum rated pressure.) 2. Install pressure switch as remote as possible from high vibration source 3. Use shock absorber when install the switch at high vibration area 4. Install seal to prevent switch internal parts from corrosive material 5. Equip with flush port and do regular flushing 6. Check for stable pressure reading 7. Exercise pressure switch when unitdown 8. Measure contact resistance, service and clean switch contact if low resistance
MGT10 | Instrument and Control | Pressure gauge | Inaccurate pressure reading | Trace of oil leaking from the pressure port | Overpressure or pressure spikes |  |  |  | Inaccurate pressure reading 1. Inaccurate operation that may lead to system failure 2. False alarm fail to detect compressor failure | Check and record generator stator winding temperature | if alarm occur, onsite checking the condition of diaphragm, to identify the leakage position | 1. Ensure the pressure switch range higher than system pressure (Refer to manufacture manual book for the system pressure. Usually pressure switch are selected so that system operating pressure is 50 to 60% of the pressure switch's maximum rated pressure.) 2. Install pressure switch as remote as possible from high vibration source 3. Use shock absorber when install the switch at high vibration area 4. Install seal to prevent switch internal parts from corrosive material 5. Equip with flush port and do regular flushing 6. Check for stable pressure reading 7. Exercise pressure switch when unitdown 8. Measure contact resistance, service and clean switch contact if low resistance
MGT10 | Instrument and Control | Pressure gauge | Inaccurate pressure reading | Unstable pressure reading | Gas trap |  |  |  | Inaccurate pressure reading 1. Inaccurate operation that may lead to system failure 2. False alarm fail to detect compressor failure | Check and record generator filter vacuum | if alarm occur, onsite checking the condition of diaphragm, to identify the leakage position | 1. Ensure the pressure switch range higher than system pressure (Refer to manufacture manual book for the system pressure. Usually pressure switch are selected so that system operating pressure is 50 to 60% of the pressure switch's maximum rated pressure.) 2. Install pressure switch as remote as possible from high vibration source 3. Use shock absorber when install the switch at high vibration area 4. Install seal to prevent switch internal parts from corrosive material 5. Equip with flush port and do regular flushing 6. Check for stable pressure reading 7. Exercise pressure switch when unitdown 8. Measure contact resistance, service and clean switch contact if low resistance
MGT10 | Instrument and Control | Pressure gauge | Inaccurate pressure reading | Unstable pressure reading | Gas trap |  |  |  | Inaccurate pressure reading 1. Inaccurate operation that may lead to system failure 2. False alarm fail to detect compressor failure | Clean cooling ducts | if alarm occur, onsite checking the condition of diaphragm, to identify the leakage position | 1. Ensure the pressure switch range higher than system pressure (Refer to manufacture manual book for the system pressure. Usually pressure switch are selected so that system operating pressure is 50 to 60% of the pressure switch's maximum rated pressure.) 2. Install pressure switch as remote as possible from high vibration source 3. Use shock absorber when install the switch at high vibration area 4. Install seal to prevent switch internal parts from corrosive material 5. Equip with flush port and do regular flushing 6. Check for stable pressure reading 7. Exercise pressure switch when unitdown 8. Measure contact resistance, service and clean switch contact if low resistance
MGT10 | Instrument and Control | Pressure gauge | Inaccurate pressure reading | cable Connection failure | Material wear |  |  |  | Inaccurate pressure reading 1. Inaccurate operation that may lead to system failure 2. False alarm fail to detect compressor failure | Inspect lightning protection device | perform function test | 1. perform cable insulation test 2. Calibrate pressure switch,
MGT10 | Instrument and Control | Temperature gauge/Temperature switch | Cannot connect electrical output to controller | Connection failure | Material wear |  |  |  | Inaccurate data | Check and record GT unit alarm | Perform cable insulation test and replace if necessary | 1. perform cable insulation test 2. Calibrate pressure switch,
MGT10 | Instrument and Control | Temperature gauge/Temperature switch | Cannot detect temperature | Faulty Signal | Decreased of the insulation resistance |  |  |  | Inaccurate temperature reading | Measure field winding insulation | Replace temperature sensor | 1. Exchange measuring inset (if applicable) 2. Remove and re-seal to prevent moisture from entering the bimetal strip (if applicable) 3. Replace temperature sensor
MGT10 | Instrument and Control | Temperature gauge/Temperature switch | Cannot detect temperature | Faulty Signal | Decreased of the insulation resistance |  |  |  | Inaccurate temperature reading | Perform rotor balancing | Check and record temperature for each temperature gauge/switch | 1. Exchange measuring inset (if applicable) 2. Remove and re-seal to prevent moisture from entering the bimetal strip (if applicable) 3. Replace temperature sensor
MGT10 | Instrument and Control | Temperature gauge/Temperature switch | Cannot detect temperature | Slow respond | Incorrect installation | Poor heating compound |  |  | Inaccurate temperature reading | Check and record excitation voltage, current and temperature | Apply heating compound | Assure good heat contact, especially for surface measurements, by using appropriate contact surfaces and/or heat conductive materials (e.g. heat conductive paste, grind surface)
MGT10 | Instrument and Control | Temperature gauge/Temperature switch | Cannot detect temperature | Slow responds | Incorrect installation | Insertion length too short |  |  | Inaccurate temperature reading | Overcurrent protection calibration | Insert proper length of temperature sensor | Insertion length of thermal element should be at least 5xd (for liquid) and 20xd (for gas), where d = thermowell outside diameter
MGT10 | Instrument and Control | Temperature gauge/Temperature switch | Cannot detect temperature | Slow responds | Incorrect installations | High heat loss |  |  | Inaccurate temperature reading | Inspect generator cooling system | Install suitable insulation to prevent heat loss | Insertion length of thermal element should be at least 5xd (for liquid) and 20xd (for gas), where d = thermowell outside diameter
MGT10 | Instrument and Control | Temperature gauge/Temperature switch | Cannot detect temperature | Slow responds | Incorrect installations |  |  |  | Inaccurate temperature reading | Inspect generator cooling system | Check and record AA temperature | Insertion length of thermal element should be at least 5xd (for liquid) and 20xd (for gas), where d = thermowell outside diameter
MGT10 | Instrument and Control | Temperature gauge/Temperature switch | Cannot detect temperature | Damage temperature sensor | High Vibration Vibration |  |  |  | Inaccurate temperature reading | Retaining ring inspection | Secure temperature sensor | 1. Stronger springs for measuring inset 2. Shorten insertion length 3. Move measuring location (if possible) 4. Specially designed measuring inset and thermowell
MGT10 | Instrument and Control | Temperature gauge/Temperature switch | Cannot detect temperature | Damage temperature sensor | Thermal Shocks |  |  |  | Inaccurate temperature reading | Measure rotor winding resistance | Use proper temperature sensor for application | Refer to manufacture manual for system temperature
MGT10 | Instrument and Control | Temperature gauge/Temperature switch | Cannot protect temperature sensor | Leakage | Improper installation |  |  |  | Hazardous material release | Check bearing clearence | 1. Ensure thermowells properly installed 2. Use proper thermowells material according to operation condition | Refer to manufacture manual for system temperature
MGT10 | Instrument and Control | Temperature gauge/Temperature switch | Cannot protect temperature sensor | Leakage | Improper installation |  |  |  | Hazardous material release | Check pressure at venting line | Check for any thermowell leakage | Refer to manufacture manual for system temperature
MGT10 | Instrument and Control | Temperature gauge/Temperature switch | Cannot protect temperature sensor | Leakage | Corrosion |  |  |  | Hazardous material release | Check bearing lubrication | Select corrosion resistance material for corrosive environment | Refer to manufacture manual for system temperature
MGT10 | Instrument and Control | Temperature gauge/Temperature switch | Cannot protect temperature sensor | Crack | High Vibration Vibration |  |  |  | Hazardous material release | Check and record generator bearing lube temperature | Properly secure thermowell | Refer to manufacture manual for system temperature
MGT10 | Instrument and Control | Temperature gauge/Temperature switch | Cannot protect temperature sensor | Slow respond | Thermowell too thick |  |  |  | Hazardous material release | Correct alignment | Use proper thermowell for application | Use the smallest technically capable thermowell; response time is proportional to the first power of the cross section or volume of the temperature sensor, dependent on the heat transfer coefficient and air gaps in the assembly. Fill the latter with contact materials (oil, grease if possible)
MGT10 | Instrument and Control | Temperature gauge/Temperature switch | Cannot protect temperature sensor | Slow responds | Deposit on the thermowell |  |  |  | Hazardous material release | Check bearing resistance | Perform regular inspection and cleaning | 1. Remove thermowell and perform cleaning 2. Select different thermowell area (if possible)
MGT10 | Instrument and Control | Pressure gauge | Inaccurate pressure reading | Leaking from the pressure port | Overpressure or pressure spikes | High Vibration |  |  | Inaccurate pressure reading 1. Inaccurate operation that may lead to system failure 2. False alarm Fail to detect compressor failure | 1-MONTH GT AUXILLIARY VIBRATION & NOISE MONITORING | if alarm occur, onsite checking the condition of diaphragm, to identify the leakage position | 1. Ensure the pressure gauge range higher than system pressure (Refer to manufacture manual book for the system pressure. Usually pressure gauge are selected so that system operating pressure is 50 to 60% of the pressure gauge's maximum rated pressure.) 2. Install pressure gauge as remote as possible from high vibration source 3. Use shock absorber when install the gauge at high vibration area 4. Install seal to prevent gauge internal parts from corrosive material 5. Equip with flush port and do regular flushing 6. Check for stable pressure reading 7. Exercise pressure gauge when unitdown 8. Measure contact resistance, service and clean switch contact if low resistance
MGT10 | Instrument and Control | Pressure gauge | Inaccurate pressure reading | Leaking from the pressure port | Overpressure or pressure spikes |  |  |  | Inaccurate pressure reading 1. Inaccurate operation that may lead to system failure 2. False alarm Fail to detect compressor failure | 1-MONTH GT AUXILLIARY VIBRATION & NOISE MONITORING | Perform function test | 1. perform cable insulation test 2. Calibrate pressure gauge
MGT10 | Instrument and Control | Pressure gauge | Inaccurate pressure reading | Leaking from the pressure port | Overpressure or pressure spikes |  |  |  | Inaccurate pressure reading 1. Inaccurate operation that may lead to system failure 2. False alarm Fail to detect compressor failure | 1-MONTH GT AUXILLIARY VIBRATION & NOISE MONITORING | Check and record hydraulic presure | 1. Check hydraulic supply pressure diferential filter 1 2.Check hydraulic supply pressure diferential filter 2 3. Check hydraulic supply pressure
MGT10 | Instrument and Control | Pressure gauge | Inaccurate pressure reading | Stuck (can't read) | Corrosion | Clog |  |  | Inaccurate pressure reading 1. Inaccurate operation that may lead to system failure 2. False alarm Fail to detect compressor failure | 1-MONTH GT AUXILLIARY VIBRATION & NOISE MONITORING | 1. Install seal to prevent switch internal parts from corrosive material 2. Equip with flush port and do regular flushing | 1. Install seal to prevent switch internal parts from corrosive material 2. Equip with flush port and do regular flushing
MGT10 | Instrument and Control | Pressure gauge | Inaccurate pressure reading | Trace of oil leaking from the pressure port | Overpressure or pressure spikes | High Vibration |  |  | Inaccurate pressure reading 1. Inaccurate operation that may lead to system failure 2. False alarm Fail to detect compressor failure | Check and record output power (MWATT, MVAR, KV & KA) | 1. Ensure the pressure switch range higher than system pressure 2. Install pressure switch as remote as possible from high vibration source 3. Use shock absorber when install the switch at high vibration area 4. Use appropriate switch type for high vibration application 5. Check for sign of diaphragm leakage | Refer to manufacture manual book for the system pressure. Usually pressure switch are selected so that system operating pressure is 50 to 60% of the pressure switch's maximum rated pressure.
MGT10 | Instrument and Control | Pressure gauge | Inaccurate pressure reading | Trace of oil leaking from the pressure port | Overpressure or pressure spikes |  |  |  | Inaccurate pressure reading 1. Inaccurate operation that may lead to system failure 2. False alarm Fail to detect compressor failure | Check and record generator stator winding temperature | 1. Ensure the pressure switch range higher than system pressure 2. Install pressure switch as remote as possible from high vibration source 3. Use shock absorber when install the switch at high vibration area 4. Use appropriate switch type for high vibration application 5. Check for sign of diaphragm leakage | Refer to manufacture manual book for the system pressure. Usually pressure switch are selected so that system operating pressure is 50 to 60% of the pressure switch's maximum rated pressure.
MGT10 | Instrument and Control | Pressure gauge | Inaccurate pressure reading | Unstable pressure reading | Gas trap |  |  |  | Inaccurate pressure reading 1. Inaccurate operation that may lead to system failure 2. False alarm Fail to detect compressor failure | Check and record generator filter vacuum | Use siphon for steam operation Regular calibration | Perform calibration and replace if necessary
MGT10 | Instrument and Control | Pressure gauge | Inaccurate pressure reading | Unstable pressure reading | Gas trap |  |  |  | Inaccurate pressure reading 1. Inaccurate operation that may lead to system failure 2. False alarm Fail to detect compressor failure | Clean cooling ducts | Check for stable pressure reading | Perform calibration and replace if necessary
MGT10 | Instrument and Control | Pressure gauge | Inaccurate pressure reading | cable Connection failure | Material wear |  |  |  | Inaccurate pressure reading 1. Inaccurate operation that may lead to system failure 2. False alarm Fail to detect compressor failure | Inspect lightning protection device | Perform cable insulation test and replace if necessary | Perform calibration and replace if necessary
MGT10 | Instrument and Control | Temperature Gauge | Inaccurate pressure reading | Connection failure | Material wear |  |  |  | Inaccurate data | Check and record GT unit alarm | Perform cable insulation test and replace if necessary | Perform cable insulation test and replace if necessary
MGT10 | Instrument and Control | Temperature Gauge | Inaccurate pressure reading | Faulty Signal | Decreased of the insulation resistance |  |  |  | Inaccurate temperature reading | Measure field winding insulation | Replace temperature sensor | 1. Exchange measuring inset (if applicable) 2. Remove and re-seal to prevent moisture from entering the bimetal strip (if applicable) 3. Replace temperature sensor
MGT10 | Instrument and Control | Temperature Gauge | Inaccurate pressure reading | Faulty Signal | Decreased of the insulation resistance |  |  |  | Inaccurate temperature reading | Perform rotor balancing | Check and record temperature for each temperature gauge | 1. Exchange measuring inset (if applicable) 2. Remove and re-seal to prevent moisture from entering the bimetal strip (if applicable) 3. Replace temperature sensor
MGT10 | Instrument and Control | Temperature Gauge | Inaccurate pressure reading | Slow respond | Incorrect installation | Poor heating compound |  |  | Inaccurate temperature reading | Check and record excitation voltage, current and temperature | Apply heating compound | Assure good heat contact, especially for surface measurements, by using appropriate contact surfaces and/or heat conductive materials (e.g. heat conductive paste, grind surface)
MGT10 | Instrument and Control | Temperature Gauge | Inaccurate pressure reading | Slow responds | Incorrect installation | Insertion length too short |  |  | Inaccurate temperature reading | Overcurrent protection calibration | Insert proper length of temperature sensor | Insertion length of thermal element should be at least 5xd (for liquid) and 20xd (for gas), where d = thermowell outside diameter
MGT10 | Instrument and Control | Temperature Gauge | Inaccurate pressure reading | Slow responds | Incorrect installation | High heat loss |  |  | Inaccurate temperature reading | Inspect generator cooling system | Install suitable insulation to prevent heat loss | Insertion length of thermal element should be at least 5xd (for liquid) and 20xd (for gas), where d = thermowell outside diameter
MGT10 | Instrument and Control | Temperature Gauge | Inaccurate pressure reading | Slow responds | Incorrect installation |  |  |  | Inaccurate temperature reading | Inspect generator cooling system | Check and record hydraulic system temperature | Insertion length of thermal element should be at least 5xd (for liquid) and 20xd (for gas), where d = thermowell outside diameter
MGT10 | Instrument and Control | Temperature Gauge | Inaccurate pressure reading | Damage temperature sensor | High Vibration |  |  |  | Inaccurate temperature reading | Retaining ring inspection | Secure temperature sensor | 1. Stronger springs for measuring inset 2. Shorten insertion length 3. Move measuring location (if possible) 4. Specially designed measuring inset and thermowell
MGT10 | Instrument and Control | Temperature Gauge | Inaccurate pressure reading | Damage temperature sensor | Thermal Shocks |  |  |  | Inaccurate temperature reading | Measure rotor winding resistance | Use proper temperature sensor for application | Refer to manufacture manual for system temperature
MGT10 | Instrument and Control | Temperature Gauge | Inaccurate pressure reading | Leaks | Improper installation |  |  |  | Hazardous material release | Check bearing clearence | 1. Ensure thermowells properly installed 2. Use proper thermowells material according to operation condition | Refer to manufacture manual for system temperature
MGT10 | Instrument and Control | Temperature Gauge | Inaccurate pressure reading | Leaks | Improper installation |  |  |  | Hazardous material release | Check pressure at venting line | Check for any thermowell leakage | Refer to manufacture manual for system temperature
MGT10 | Instrument and Control | Temperature Gauge | Inaccurate pressure reading | Leaks | Corrosion |  |  |  | Hazardous material release | Check bearing lubrication | Select corrosion resistance material for corrosive environment | Refer to manufacture manual for system temperature
MGT10 | Instrument and Control | Temperature Gauge | Inaccurate pressure reading | Crack | High Vibration |  |  |  | Hazardous material release | Check and record generator bearing lube temperature | Properly secure thermowell | Refer to manufacture manual for system temperature
MGT10 | Instrument and Control | Temperature Gauge | Inaccurate pressure reading | Slow responds | Thermowell too thick |  |  |  | Hazardous material release | Correct alignment | Use proper thermowell for application | Use the smallest technically capable thermowell; response time is proportional to the first power of the cross section or volume of the temperature sensor, dependent on the heat transfer coefficient and air gaps in the assembly. Fill the latter with contact materials (oil, grease if possible)
MGT10 | Instrument and Control | Temperature Gauge | Inaccurate pressure reading | Slow responds | Deposit on the thermowell |  |  |  | Hazardous material release | Check bearing resistance | Perform regular inspection and cleaning | 1. Remove thermowell and perform cleaning 2. Select different thermowell area (if possible)
MGT10 | Instrument and Control | Pressure switch 63HQ / 63HG/ 63HL | Inaccurate pressure reading | Leaking from the pressure port | Overpressure or pressure spikes | High Vibration |  |  | 1. Inaccurate pressure reading 2. Fail to detect hydraulic system failure | Check bearing resistance | 1. Ensure the pressure switch range higher than system pressure 2. Install pressure switch as remote as possible from high vibration source 3. Use shock absorber when install the switch at high vibration area | Refer to manufacture manual book for the system pressure. Usually pressure switch are selected so that system operating pressure is 50 to 60% of the pressure switch's maximum rated pressure.
MGT10 | Instrument and Control | Pressure switch 63HQ / 63HG/ 63HL | Inaccurate pressure reading | Leaking from the pressure port | Overpressure or pressure spikes |  |  |  | 1. Inaccurate pressure reading 2. Fail to detect hydraulic system failure | Check bearing resistance | Check for sign of diaphragm leakage | Check for sign of diaphragm leakage
MGT10 | Instrument and Control | Pressure switch 63HQ / 63HG/ 63HL | Inaccurate pressure reading | Stuck (can't read) | Corrosion | Clog |  |  | 1. Inaccurate pressure reading 2. Fail to detect hydraulic system failure | Check bearing resistance | 1. Install seal to prevent switch internal parts from corrosive material 2. Equip with flush port and do regular flushing | 1. Install seal to prevent switch internal parts from corrosive material 2. Equip with flush port and do regular flushing
MGT10 | Instrument and Control | Pressure switch 63HQ / 63HG/ 63HL | Inaccurate pressure reading | Trace of oil leaking from the pressure port | Overpressure or pressure spikes | High Vibration |  |  | 1. Inaccurate pressure reading 2. Fail to detect hydraulic system failure | Check bearing resistance | 1. Ensure the pressure switch range higher than system pressure 2. Install pressure switch as remote as possible from high vibration source 3. Use shock absorber when install the switch at high vibration area 4. Use appropriate switch type for high vibration application | Refer to manufacture manual book for the system pressure. Usually pressure switch are selected so that system operating pressure is 50 to 60% of the pressure switch's maximum rated pressure.
MGT10 | Instrument and Control | Pressure switch 63HQ / 63HG/ 63HL | Inaccurate pressure reading | Trace of oil leaking from the pressure port | Overpressure or pressure spikes |  |  |  | 1. Inaccurate pressure reading 2. Fail to detect hydraulic system failure | Check bearing resistance | Check for sign of diaphragm leakage | Refer to manufacture manual book for the system pressure. Usually pressure switch are selected so that system operating pressure is 50 to 60% of the pressure switch's maximum rated pressure.
MGT10 | Instrument and Control | Pressure switch 63HQ / 63HG/ 63HL | Inaccurate pressure reading | Unstable pressure reading | Gas trap |  |  |  | 1. Inaccurate pressure reading 2. Fail to detect hydraulic system failure | Check bearing resistance | Use siphon for steam operation | Perform calibration and replace if necessary
MGT10 | Instrument and Control | Pressure switch 63HQ / 63HG/ 63HL | Inaccurate pressure reading | Unstable pressure reading | Gas trap |  |  |  | 1. Inaccurate pressure reading 2. Fail to detect hydraulic system failure | Check bearing resistance | Check for stable pressure reading | Perform calibration and replace if necessary
MGT10 | Instrument and Control | Pressure switch 63HQ / 63HG/ 63HL | Inaccurate pressure reading | Micro switch Fails to Open or Close | Overtemperature | High Vibration |  |  | 1. Inaccurate pressure reading 2. Fail to detect hydraulic system failure | Check bearing resistance | 1. Install pressure switch within its operating temperature range 2. Install pressure switch as remote as possible from vibration source 3. Use shock absorber if the pressure switch is installed at high vibration area 4. Exercise pressure switch when unitdown | Perform pressure switch simulation and replace if necessary
MGT10 | Instrument and Control | Pressure switch 63HQ / 63HG/ 63HL | Inaccurate pressure reading | Micro switch Fails to Open or Close | Wear |  |  |  | 1. Inaccurate pressure reading 2. Fail to detect hydraulic system failure | Check bearing resistance | Perform function test | 1. Perform function test 2. Measure contact resistance, service and clean switch contact if low resistance 3. Replace if necessary
MGT10 | Instrument and Control | Pressure switch 63HQ / 63HG/ 63HL | Inaccurate pressure reading | Micro switch Fails to Open or Close | Moisture | Corrosion |  |  | 1. Inaccurate pressure reading 2. Fail to detect hydraulic system failure | Check bearing resistance | Perform function test | 1. Perform function test 2. Measure contact resistance, service and clean switch contact if low resistance 3. Replace if necessary
MGT10 | Instrument and Control | Pressure switch 63HQ / 63HG/ 63HL | Inaccurate pressure reading | Spurious operation | Sensor failure |  |  |  | 1. Inaccurate pressure reading 2. Fail to detect hydraulic system failure | Check bearing resistance | Check and record hydraulic system alarm | Check and record hydraulic system alarm
MGT10 | Instrument and Control | Pressure switch 63HQ / 63HG/ 63HL | Inaccurate pressure reading | Connection failure | Material wear |  |  |  | 1. Inaccurate pressure reading 2. Fail to detect hydraulic system failure | Check bearing resistance | Perform cable insulation test and replace if necessary | Check and record hydraulic system alarm
MGT10 | Instrument and Control | Pressure gauge | Inaccurate pressure reading | Leaking from the pressure port | Overpressure or pressure spikes | High Vibration |  |  | Inaccurate pressure reading 1. Inaccurate operation that may lead to system failure 2. False alarm Fail to detect compressor failure | Check and record lube oil pressure (bearing header, main lube oil pump, hydraulic trip circuit) | if alarm occur, onsite checking the condition of diaphragm, to identify the leakage position | 1. Ensure the pressure gauge range higher than system pressure (Refer to manufacture manual book for the system pressure. Usually pressure gauge are selected so that system operating pressure is 50 to 60% of the pressure gauge's maximum rated pressure.) 2. Install pressure gauge as remote as possible from high vibration source 3. Use shock absorber when install the gauge at high vibration area 4. Install seal to prevent switch internal parts from corrosive material 5. Equip with flush port and do regular flushing 6. Check for stable pressure reading 7. Exercise pressure gauge when unitdown 8. Measure contact resistance, service and clean switch contact if low resistance
MGT10 | Instrument and Control | Pressure gauge | Inaccurate pressure reading | Leaking from the pressure port | Overpressure or pressure spikes |  |  |  | Inaccurate pressure reading 1. Inaccurate operation that may lead to system failure 2. False alarm Fail to detect compressor failure | Check and record lube oil pressure (bearing header, main lube oil pump, hydraulic trip circuit) | Perform function test | 1. perform cable insulation test 2. Calibrate pressure gauge
MGT10 | Instrument and Control | Pressure gauge | Inaccurate pressure reading | Leaking from the pressure port | Overpressure or pressure spikes |  |  |  | Inaccurate pressure reading 1. Inaccurate operation that may lead to system failure 2. False alarm Fail to detect compressor failure | Check and record lube oil pressure (bearing header, main lube oil pump, hydraulic trip circuit) | Check and record lube oil presure | 1. Check lube oil pressure discharge
MGT10 | Instrument and Control | Pressure gauge | Inaccurate pressure reading | Stuck (can't read) | Corrosion | Clog |  |  | Inaccurate pressure reading 1. Inaccurate operation that may lead to system failure 2. False alarm Fail to detect compressor failure | Check and record lube oil pressure (bearing header, main lube oil pump, hydraulic trip circuit) | 1. Install seal to prevent switch internal parts from corrosive material 2. Equip with flush port and do regular flushing | 1. Install seal to prevent switch internal parts from corrosive material 2. Equip with flush port and do regular flushing
MGT10 | Instrument and Control | Pressure gauge | Inaccurate pressure reading | Trace of oil leaking from the pressure port | Overpressure or pressure spikes | High Vibration |  |  | Inaccurate pressure reading 1. Inaccurate operation that may lead to system failure 2. False alarm Fail to detect compressor failure | Check and record output power (MWATT, MVAR, KV & KA) | 1. Ensure the pressure switch range higher than system pressure 2. Install pressure switch as remote as possible from high vibration source 3. Use shock absorber when install the switch at high vibration area 4. Use appropriate switch type for high vibration application 5. Check for sign of diaphragm leakage | Refer to manufacture manual book for the system pressure. Usually pressure switch are selected so that system operating pressure is 50 to 60% of the pressure switch's maximum rated pressure.
MGT10 | Instrument and Control | Pressure gauge | Inaccurate pressure reading | Trace of oil leaking from the pressure port | Overpressure or pressure spikes |  |  |  | Inaccurate pressure reading 1. Inaccurate operation that may lead to system failure 2. False alarm Fail to detect compressor failure | Check and record generator stator winding temperature | 1. Ensure the pressure switch range higher than system pressure 2. Install pressure switch as remote as possible from high vibration source 3. Use shock absorber when install the switch at high vibration area 4. Use appropriate switch type for high vibration application 5. Check for sign of diaphragm leakage | Refer to manufacture manual book for the system pressure. Usually pressure switch are selected so that system operating pressure is 50 to 60% of the pressure switch's maximum rated pressure.
MGT10 | Instrument and Control | Pressure gauge | Inaccurate pressure reading | Unstable pressure reading | Gas trap |  |  |  | Inaccurate pressure reading 1. Inaccurate operation that may lead to system failure 2. False alarm Fail to detect compressor failure | Check and record generator filter vacuum | Use siphon for steam operation Regular calibration | Perform calibration and replace if necessary
MGT10 | Instrument and Control | Pressure gauge | Inaccurate pressure reading | Unstable pressure reading | Gas trap |  |  |  | Inaccurate pressure reading 1. Inaccurate operation that may lead to system failure 2. False alarm Fail to detect compressor failure | Clean cooling ducts | Check for stable pressure reading | Perform calibration and replace if necessary
MGT10 | Instrument and Control | Pressure gauge | Fail to connect electrical output to controller | cable Connection failure | Material wear |  |  |  | Inaccurate pressure reading 1. Inaccurate operation that may lead to system failure 2. False alarm Fail to detect compressor failure | Inspect lightning protection device | Perform cable insulation test and replace if necessary | Perform calibration and replace if necessary
MGT10 | Instrument and Control | Temperature Gauge | Fail to connect electrical output to controller | Connection failure | Material wear |  |  |  | Inaccurate data | Check and record GT unit alarm | Perform cable insulation test and replace if necessary | Perform calibration and replace if necessary
MGT10 | Instrument and Control | Temperature Gauge | Cannot detect temperature | Faulty Signal | Decreased of the insulation resistance |  |  |  | Inaccurate temperature reading | Measure field winding insulation | Replace temperature sensor | 1. Exchange measuring inset (if applicable) 2. Remove and re-seal to prevent moisture from entering the bimetal strip (if applicable) 3. Replace temperature sensor
MGT10 | Instrument and Control | Temperature Gauge | Cannot detect temperature | Faulty Signal | Decreased of the insulation resistance |  |  |  | Inaccurate temperature reading | Perform rotor balancing | Check and record temperature for each temperature gauge | 1. Exchange measuring inset (if applicable) 2. Remove and re-seal to prevent moisture from entering the bimetal strip (if applicable) 3. Replace temperature sensor
MGT10 | Instrument and Control | Temperature Gauge | Cannot detect temperature | Slow responds | Incorrect installation | Poor heating compound |  |  | Inaccurate temperature reading | Check and record excitation voltage, current and temperature | Apply heating compound | Assure good heat contact, especially for surface measurements, by using appropriate contact surfaces and/or heat conductive materials (e.g. heat conductive paste, grind surface)
MGT10 | Instrument and Control | Temperature Gauge | Cannot detect temperature | Slow responds | Incorrect installation | Insertion length too short |  |  | Inaccurate temperature reading | Overcurrent protection calibration | Insert proper length of temperature sensor | Insertion length of thermal element should be at least 5xd (for liquid) and 20xd (for gas), where d = thermowell outside diameter
MGT10 | Instrument and Control | Temperature Gauge | Cannot detect temperature | Slow responds | Incorrect installation | High heat loss |  |  | Inaccurate temperature reading | Inspect generator cooling system | Install suitable insulation to prevent heat loss | Insertion length of thermal element should be at least 5xd (for liquid) and 20xd (for gas), where d = thermowell outside diameter
MGT10 | Instrument and Control | Temperature Gauge | Cannot detect temperature | Slow responds | Incorrect installation |  |  |  | Inaccurate temperature reading | Inspect generator cooling system | Check and record Lube Oil System temperature | Insertion length of thermal element should be at least 5xd (for liquid) and 20xd (for gas), where d = thermowell outside diameter
MGT10 | Instrument and Control | Temperature Gauge | Cannot detect temperature | Damage temperature sensor | High Vibration |  |  |  | Inaccurate temperature reading | Retaining ring inspection | Secure temperature sensor | 1. Stronger springs for measuring inset 2. Shorten insertion length 3. Move measuring location (if possible) 4. Specially designed measuring inset and thermowell
MGT10 | Instrument and Control | Temperature Gauge | Cannot detect temperature | Damage temperature sensor | Thermal Shocks |  |  |  | Inaccurate temperature reading | Measure rotor winding resistance | Use proper temperature sensor for application | Refer to manufacture manual for system temperature
MGT10 | Instrument and Control | Temperature Gauge | Fail to protect temperature sensor | Leaks | Improper installation |  |  |  | Hazardous material release | Check bearing clearence | 1. Ensure thermowells properly installed 2. Use proper thermowells material according to operation condition | Refer to manufacture manual for system temperature
MGT10 | Instrument and Control | Temperature Gauge | Fail to protect temperature sensor | Leaks | Improper installation |  |  |  | Hazardous material release | Check pressure at venting line | Check for any thermowell leakage | Refer to manufacture manual for system temperature
MGT10 | Instrument and Control | Temperature Gauge | Fail to protect temperature sensor | Leaks | Corrosion |  |  |  | Hazardous material release | Check bearing lubrication | Select corrosion resistance material for corrosive environment | Refer to manufacture manual for system temperature
MGT10 | Instrument and Control | Temperature Gauge | Fail to protect temperature sensor | Crack | High Vibration |  |  |  | Hazardous material release | Check and record generator bearing lube temperature | Properly secure thermowell | Refer to manufacture manual for system temperature
MGT10 | Instrument and Control | Temperature Gauge | Fail to protect temperature sensor | Slow responds | Thermowell too thick |  |  |  | Hazardous material release | Correct alignment | Use proper thermowell for application | Use the smallest technically capable thermowell; response time is proportional to the first power of the cross section or volume of the temperature sensor, dependent on the heat transfer coefficient and air gaps in the assembly. Fill the latter with contact materials (oil, grease if possible)
MGT10 | Instrument and Control | Temperature Gauge | Fail to protect temperature sensor | Slow responds | Deposit on the thermowell |  |  |  | Hazardous material release | Check bearing resistance | Perform regular inspection and cleaning | 1. Remove thermowell and perform cleaning 2. Select different thermowell area (if possible)
MGT10 | Instrument and Control | Pressure switch 63QA/63QL/63QT | Fail to detect pressure | Leaking from the pressure port | Overpressure or pressure spikes | High Vibration |  |  | 1. Inaccurate pressure reading 2. Fail to detect lube oil syatem failure | Check bearing resistance | 1. Ensure the pressure switch range higher than system pressure 2. Install pressure switch as remote as possible from high vibration source 3. Use shock absorber when install the switch at high vibration area | Refer to manufacture manual book for the system pressure. Usually pressure switch are selected so that system operating pressure is 50 to 60% of the pressure switch's maximum rated pressure.
MGT10 | Instrument and Control | Pressure switch 63QA/63QL/63QT | Fail to detect pressure | Leaking from the pressure port | Overpressure or pressure spikes |  |  |  | 1. Inaccurate pressure reading 2. Fail to detect lube oil syatem failure | Check bearing resistance | Check for sign of diaphragm leakage | Refer to manufacture manual book for the system pressure. Usually pressure switch are selected so that system operating pressure is 50 to 60% of the pressure switch's maximum rated pressure.
MGT10 | Instrument and Control | Pressure switch 63QA/63QL/63QT | Fail to detect pressure | Stuck (can't read) | Corrosion | Clog |  |  | 1. Inaccurate pressure reading 2. Fail to detect lube oil syatem failure | Check bearing resistance | 1. Install seal to prevent switch internal parts from corrosive material 2. Equip with flush port and do regular flushing | Refer to manufacture manual book for the system pressure. Usually pressure switch are selected so that system operating pressure is 50 to 60% of the pressure switch's maximum rated pressure.
MGT10 | Instrument and Control | Pressure switch 63QA/63QL/63QT | Fail to detect pressure | Trace of oil leaking from the pressure port | Overpressure or pressure spikes | High Vibration |  |  | 1. Inaccurate pressure reading 2. Fail to detect lube oil syatem failure | Check bearing resistance | 1. Ensure the pressure switch range higher than system pressure 2. Install pressure switch as remote as possible from high vibration source 3. Use shock absorber when install the switch at high vibration area 4. Use appropriate switch type for high vibration application | Refer to manufacture manual book for the system pressure. Usually pressure switch are selected so that system operating pressure is 50 to 60% of the pressure switch's maximum rated pressure.
MGT10 | Instrument and Control | Pressure switch 63QA/63QL/63QT | Fail to detect pressure | Trace of oil leaking from the pressure port | Overpressure or pressure spikes |  |  |  | 1. Inaccurate pressure reading 2. Fail to detect lube oil syatem failure | Check bearing resistance | Check for sign of diaphragm leakage | Refer to manufacture manual book for the system pressure. Usually pressure switch are selected so that system operating pressure is 50 to 60% of the pressure switch's maximum rated pressure.
MGT10 | Instrument and Control | Pressure switch 63QA/63QL/63QT | Fail to detect pressure | Unstable pressure reading | Gas trap |  |  |  | 1. Inaccurate pressure reading 2. Fail to detect lube oil syatem failure | Check bearing resistance | Use siphon for steam operation | Perform calibration and replace if necessary
MGT10 | Instrument and Control | Pressure switch 63QA/63QL/63QT | Fail to detect pressure | Unstable pressure reading | Gas trap |  |  |  | 1. Inaccurate pressure reading 2. Fail to detect lube oil syatem failure | Check bearing resistance | Check for stable pressure reading | Perform calibration and replace if necessary
MGT10 | Instrument and Control | Pressure switch 63QA/63QL/63QT | Fail to convert pressure to electrical output | Micro switch Fails to Open or Close | Overtemperature | High Vibration |  |  | 1. Inaccurate pressure reading 2. Fail to detect lube oil syatem failure | Check bearing resistance | 1. Install pressure switch within its operating temperature range 2. Install pressure switch as remote as possible from vibration source 3. Use shock absorber if the pressure switch is installed at high vibration area 4. Exercise pressure switch when unitdown | Perform pressure switch simulation and replace if necessary
MGT10 | Instrument and Control | Pressure switch 63QA/63QL/63QT | Fail to convert pressure to electrical output | Micro switch Fails to Open or Close | Wear |  |  |  | 1. Inaccurate pressure reading 2. Fail to detect lube oil syatem failure | Check bearing resistance | Perform function test | 1. Perform function test 2. Measure contact resistance, service and clean switch contact if low resistance 3. Replace if necessary
MGT10 | Instrument and Control | Pressure switch 63QA/63QL/63QT | Fail to convert pressure to electrical output | Micro switch Fails to Open or Close | Moisture | Corrosion |  |  | 1. Inaccurate pressure reading 2. Fail to detect lube oil syatem failure | Check bearing resistance | Perform function test | 1. Perform function test 2. Measure contact resistance, service and clean switch contact if low resistance 3. Replace if necessary
MGT10 | Instrument and Control | Pressure switch 63QA/63QL/63QT | Fail to convert pressure to electrical output | Spurious operation | Sensor failure |  |  |  | 1. Inaccurate pressure reading 2. Fail to detect lube oil syatem failure | Check bearing resistance | Check and record lube oil system alarm | Check and record lube oil system alarm
MGT10 | Instrument and Control | Pressure switch 63QA/63QL/63QT | Fail to connect electrical output to controller | Connection failure | Material wear |  |  |  | 1. Inaccurate pressure reading 2. Fail to detect lube oil syatem failure | Check bearing resistance | Perform cable insulation test and replace if necessary | Perform cable insulation test and replace if necessary
MGT10 | Instrument and Control | Temperature switch 26QA /26QT / 26AA | Fail to detect temperature | Faulty Signal | Decreased of the insulation resistance |  |  |  | Inaccurate temperature reading | Check bearing resistance | Replace temperature sensor | 1. Exchange measuring inset (if applicable0 2. Remove and re-seal to prevent moisture from entering the bimetal strip (if applicable) 3. Replace temperature sensor
MGT10 | Instrument and Control | Temperature switch 26QA /26QT / 26AA | Fail to detect temperature | Slow responds | Incorrect installation | Poor heating compound |  |  | Inaccurate temperature reading | Check bearing resistance | Apply heating compound | Assure good heat contact, especially for surface measurements, by using appropriate contact surfaces and/or heat conductive materials (e.g. heat conductive paste, grind surface)
MGT10 | Instrument and Control | Temperature switch 26QA /26QT / 26AA | Fail to detect temperature | Slow responds | Incorrect installation | Insertion length too short |  |  | Inaccurate temperature reading | Check bearing resistance | Insert proper length of temperature sensor | Insertion length of thermal element should be at least 5xd (for liquid) and 20xd (for gas) , where d = thermowell outside diameter ,
MGT10 | Instrument and Control | Temperature switch 26QA /26QT / 26AA | Fail to detect temperature | Slow responds | Incorrect installation | High heat loss |  |  | Inaccurate temperature reading | Check bearing resistance | Install suitable insulation to prevent heat loss if necessary | Insertion length of thermal element should be at least 5xd (for liquid) and 20xd (for gas) , where d = thermowell outside diameter ,
MGT10 | Instrument and Control | Temperature switch 26QA /26QT / 26AA | Fail to detect temperature | Damage temperature sensor | High Vibration |  |  |  | Inaccurate temperature reading | Check bearing resistance | Perform calibration and replace if necessary | Perform calibration and replace if necessary
MGT10 | Instrument and Control | Temperature switch 26QA /26QT / 26AA | Fail to detect temperature | Damage temperature sensor | High Vibration |  |  |  | Inaccurate temperature reading | Check bearing resistance | Secure temperature sensor | 1. Stronger springs for measuring inset 2. Shorten insertion length 3. Move measuring location (if possible) 4. Specially designed measuring inset and thermowell
MGT10 | Instrument and Control | Temperature switch 26QA /26QT / 26AA | Fail to detect temperature | Damage temperature sensor | Thermal Shocks |  |  |  | Inaccurate temperature reading | Check bearing resistance | Use proper temperature sensor for application | Refer to manufacture manual for system temperature
MGT10 | Instrument and Control | Temperature switch 26QA /26QT / 26AA | Fail to convert temperature to electrical output | Fails to Open or Close | Overtemperature |  |  |  | 1. Inaccurate operation that may lead to system failure 2. False alarm | Check bearing resistance | 1. Install temperature switch within its operating temperature range 2. Install temperature switch as remote as possible from vibration source 3. Exercise temperature switch when unitdown | 1. Perform function test 2. Measure contact resistance, service and clean switch contact if low resistance 3. Replace if necessary 4. Install seal
MGT10 | Instrument and Control | Temperature switch 26QA /26QT / 26AA | Fail to convert temperature to electrical output | Fails to Open or Close | High Vibration |  |  |  | 1. Inaccurate operation that may lead to system failure 2. False alarm | Check bearing resistance | 1. Install temperature switch within its operating temperature range 2. Install temperature switch as remote as possible from vibration source 3. Exercise temperature switch when unitdown | 1. Perform function test 2. Measure contact resistance, service and clean switch contact if low resistance 3. Replace if necessary 4. Install seal
MGT10 | Instrument and Control | Temperature switch 26QA /26QT / 26AA | Fail to convert temperature to electrical output | Fails to Open or Close | Wear |  |  |  | 1. Inaccurate operation that may lead to system failure 2. False alarm | Check bearing resistance | Perform function test | 1. Perform function test 2. Measure contact resistance, service and clean switch contact if low resistance 3. Replace if necessary 4. Install seal
MGT10 | Instrument and Control | Temperature switch 26QA /26QT / 26AA | Fail to convert temperature to electrical output | Fails to Open or Close | Moisture | Corrosion |  |  | 1. Inaccurate operation that may lead to system failure 2. False alarm | Check bearing resistance | Perform function test | 1. Perform function test 2. Measure contact resistance, service and clean switch contact if low resistance 3. Replace if necessary 4. Install seal
MGT10 | Instrument and Control | Temperature switch 26QA /26QT / 26AA | Fail to convert temperature to electrical output | Spurious operation | Sensor failure |  |  |  | 1. Inaccurate operation that may lead to system failure 2. False alarm | Check bearing resistance | Check and record alarm at HMI especially related to temperature switch | Check and record alarm at HMI especially related to temperature switch
MGT10 | Instrument and Control | Temperature switch 26QA /26QT / 26AA | Fail to protect temperature sensor | Leaks | Improper installation |  |  |  | Hazardous material release | Check bearing resistance | 1. Ensure thermowells properly installed 2. Use proper thermowells material according to operation condition | 1. Ensure thermowells properly installed. Insertion length of thermowell should be at least 0.5xD ,where D = Internal pipe Diameter 2. Check for any thermowell leakage
MGT10 | Instrument and Control | Temperature switch 26QA /26QT / 26AA | Fail to protect temperature sensor | Leaks | Improper installation |  |  |  | Hazardous material release | Check bearing resistance | Check for any thermowell leakage | Use proper thermowells material according to operation condition Select corrosion resistance material for corrosive environment
MGT10 | Instrument and Control | Temperature switch 26QA /26QT / 26AA | Fail to protect temperature sensor | Leaks | Corrosion |  |  |  | Hazardous material release | Check bearing resistance | Select corrosion resistance material for corrosive environment | Use proper thermowells material according to operation condition Select corrosion resistance material for corrosive environment
MGT10 | Instrument and Control | Temperature switch 26QA /26QT / 26AA | Fail to protect temperature sensor | Crack | High Vibration |  |  |  | Hazardous material release | Check bearing resistance | Properly secure thermowell | Use proper thermowells material according to operation condition Select corrosion resistance material for corrosive environment
MGT10 | Instrument and Control | Temperature switch 26QA /26QT / 26AA | Fail to protect temperature sensor | Slow responds | Thermowell too thick |  |  |  | Hazardous material release | Check bearing resistance | Use proper thermowell for application | Use the smallest technically capable thermowell; response time is proportional to the first power of the cross section or volume of the temperature sensor, dependent on the heat transfer coefficient and air gaps in the assembly. Fill the latter with contact materials (oil, grease if possible)
MGT10 | Instrument and Control | Temperature switch 26QA /26QT / 26AA | Fail to protect temperature sensor | Slow responds | Deposit on the thermowell |  |  |  | Hazardous material release | Check bearing resistance | Perform regular inspection and cleaning | 1. Remove thermowell and perform cleaning 2. Select different thermowell area (if possible)
MGT10 | Instrument and Control | Temperature switch 26QA /26QT / 26AA | Cannot connect electrical output to controller | Connection failure | Material wear |  |  |  | Inaccurate data | Check bearing resistance | Perform cable insulation test and replace if necessary | Perform cable insulation test and replace if necessary
MGT10 | Instrument and Control | Pressure transmitter (96CD & 96FG) | Fail to detect pressure | High Vibration | Present of gas leaking from the pressure port | Overpressure or pressure spikes |  |  | Measure compressor discharge pressure (96CD) and gas fuel pressure (96FG) | Calibrate as per control specification | 1. Ensure the pressure transmitter range higher than system pressure 2. Install pressure transmitter as remote as possible from high vibration source 3. Use shock absorber when install the transmitter at high vibration area | Refer to manufacture manual book for the system pressure. Usually pressure transmitters are selected so that system operating pressure is 50 to 60% of the transducer's maximum rated pressure.
MGT10 | Instrument and Control | Pressure transmitter (96CD & 96FG) | Fail to detect pressure | High Vibration | Present of gas leaking from the pressure port |  |  |  | Measure compressor discharge pressure (96CD) and gas fuel pressure (96FG) | Check and record fuel gas pressure (gas incoming, gas scrubber, SRV, GCV, after strainer) | Check gas fuel system | 1. Check for sign of gas leakage detector 2. Check and record gas pressure
MGT10 | Instrument and Control | Pressure transmitter (96CD & 96FG) | Fail to convert pressure to electrical output | Faulty Signal | High temperature |  |  |  | Measure compressor discharge pressure (96CD) and gas fuel pressure (96FG) | Check and record fuel gas pressure (gas incoming, gas scrubber, SRV, GCV, after strainer) | Install the transmitter within its operating temperature range | Preform calibration and replace transmitter if necessary
MGT10 | Instrument and Control | Pressure transmitter (96CD & 96FG) | Fail to convert pressure to electrical output | Faulty Signal | Electrocmagnetic or radio frequency inteference |  |  |  | Measure compressor discharge pressure (96CD) and gas fuel pressure (96FG) | Check and record fuel gas pressure (gas incoming, gas scrubber, SRV, GCV, after strainer) | 1. Do not operate radio, cellphone and large machinery that produce huge magnetic field near the transmitter 2. Install shield for transmitter signal | Preform calibration and replace transmitter if necessary
MGT10 | Instrument and Control | Pressure transmitter (96CD & 96FG) | Fail to convert pressure to electrical output | Faulty Signal | Out of calibration |  |  |  | Measure compressor discharge pressure (96CD) and gas fuel pressure (96FG) | Check and record fuel gas pressure (gas incoming, gas scrubber, SRV, GCV, after strainer) | Perform regular calibration | Perform regular calibration
MGT10 | Instrument and Control | Pressure transmitter (96CD & 96FG) | Fail to convert pressure to electrical output | Loss of output | Voltage spikes |  |  |  | Measure compressor discharge pressure (96CD) and gas fuel pressure (96FG) | Check and record fuel gas pressure (gas incoming, gas scrubber, SRV, GCV, after strainer) | Ensure the power supply match transmitter power input | Preform calibration and replace transmitter if necessary
MGT10 | Instrument and Control | Pressure transmitter (96CD & 96FG) | Fail to connect electrical output to controller | Connection failure | Material wear |  |  |  | Measure compressor discharge pressure (96CD) and gas fuel pressure (96FG) | Check and record fuel gas pressure (gas incoming, gas scrubber, SRV, GCV, after strainer) | Perform cable insulation test and replace if necessary | Preform calibration and replace transmitter if necessary
MGT10 | Instrument and Control | Pressure Gauge (P1,P2,P3) | Inaccurate pressure reading | Leaking from the pressure port | Overpressure or pressure spikes | High Vibration |  |  | Inaccurate pressure reading 1. Inaccurate operation that may lead to system failure 2. False alarm Fail to detect compressor failure | Check and record fuel gas pressure (gas incoming, gas scrubber, SRV, GCV, after strainer) | if alarm occur, onsite checking the condition of diaphragm, to identify the leakage position | 1. Ensure the pressure gauge range higher than system pressure (Refer to manufacture manual book for the system pressure. Usually pressure gauge are selected so that system operating pressure is 50 to 60% of the pressure gauge's maximum rated pressure.) 2. Install pressure gauge as remote as possible from high vibration source 3. Use shock absorber when install the gauge at high vibration area 4. Install seal to prevent switch internal parts from corrosive material 5. Equip with flush port and do regular flushing 6. Check for stable pressure reading 7. Exercise pressure gauge when unitdown 8. Measure contact resistance, service and clean switch contact if low resistance
MGT10 | Instrument and Control | Pressure Gauge (P1,P2,P3) | Inaccurate pressure reading | Leaking from the pressure port | Overpressure or pressure spikes |  |  |  | Inaccurate pressure reading 1. Inaccurate operation that may lead to system failure 2. False alarm Fail to detect compressor failure | Check and record fuel gas pressure (gas incoming, gas scrubber, SRV, GCV, after strainer) | Perform calibration | Perform calibrate pressure gauge
MGT10 | Instrument and Control | Pressure Gauge (P1,P2,P3) | Inaccurate pressure reading | Leaking from the pressure port | Overpressure or pressure spikes |  |  |  | Inaccurate pressure reading 1. Inaccurate operation that may lead to system failure 2. False alarm Fail to detect compressor failure | Check and record fuel gas pressure (gas incoming, gas scrubber, SRV, GCV, after strainer) | Check and record gas fuel pressure | Check and record gas fuel pressure P1, P2, P3
MGT10 | Instrument and Control | Pressure Gauge (P1,P2,P3) | Inaccurate pressure reading | Stuck (can't read) | Corrosion | Clog |  |  | Inaccurate pressure reading 1. Inaccurate operation that may lead to system failure 2. False alarm Fail to detect compressor failure | Check and record fuel gas pressure (gas incoming, gas scrubber, SRV, GCV, after strainer) | 1. Install seal to prevent switch internal parts from corrosive material 2. Equip with flush port and do regular flushing | 1. Install seal to prevent switch internal parts from corrosive material 2. Equip with flush port and do regular flushing
MGT10 | Instrument and Control | Pressure Gauge (P1,P2,P3) | Inaccurate pressure reading | Trace of oil leaking from the pressure port | Overpressure or pressure spikes | High Vibration |  |  | Inaccurate pressure reading 1. Inaccurate operation that may lead to system failure 2. False alarm Fail to detect compressor failure | Check and record output power (MWATT, MVAR, KV & KA) | 1. Ensure the pressure switch range higher than system pressure 2. Install pressure switch as remote as possible from high vibration source 3. Use shock absorber when install the switch at high vibration area 4. Use appropriate switch type for high vibration application 5. Check for sign of diaphragm leakage | Refer to manufacture manual book for the system pressure. Usually pressure switch are selected so that system operating pressure is 50 to 60% of the pressure switch's maximum rated pressure.
MGT10 | Instrument and Control | Pressure Gauge (P1,P2,P3) | Inaccurate pressure reading | Trace of oil leaking from the pressure port | Overpressure or pressure spikes |  |  |  | Inaccurate pressure reading 1. Inaccurate operation that may lead to system failure 2. False alarm Fail to detect compressor failure | Check and record generator stator winding temperature | 1. Ensure the pressure switch range higher than system pressure 2. Install pressure switch as remote as possible from high vibration source 3. Use shock absorber when install the switch at high vibration area 4. Use appropriate switch type for high vibration application 5. Check for sign of diaphragm leakage | Refer to manufacture manual book for the system pressure. Usually pressure switch are selected so that system operating pressure is 50 to 60% of the pressure switch's maximum rated pressure.
MGT10 | Instrument and Control | Pressure Gauge (P1,P2,P3) | Inaccurate pressure reading | Unstable pressure reading | Gas trap |  |  |  | Inaccurate pressure reading 1. Inaccurate operation that may lead to system failure 2. False alarm Fail to detect compressor failure | Check and record generator filter vacuum | Use siphon for steam operation Regular calibration | Perform calibration and replace if necessary
MGT10 | Instrument and Control | Pressure Gauge (P1,P2,P3) | Inaccurate pressure reading | Unstable pressure reading | Gas trap |  |  |  | Inaccurate pressure reading 1. Inaccurate operation that may lead to system failure 2. False alarm Fail to detect compressor failure | Clean cooling ducts | Check for stable pressure reading | Perform calibration and replace if necessary
MGT10 | Instrument and Control | Gas Scrubber Liquid level switch | Fail to convert level to electrical output | False alarm | Material wear |  |  |  | Indicate liquid in gas scrubber tank and iniciate an alarm and trip if liquid indide gas scruber tank exceed safety level | Perform service and simulation | Regularly inspect floating device, linkage and switch and cable | 1. Perform function test 2. Measure contact resistance, service and clean switch contact if low resistance 3. Measure cable insulation resistance, replace if necessary 4. Install seal
MGT10 | Instrument and Control | Gas Scrubber Liquid level switch | Fail to convert level to electrical output | False alarm | Moisture | Corrosion |  |  | Indicate liquid in gas scrubber tank and iniciate an alarm and trip if liquid indide gas scruber tank exceed safety level | Check gas scrubber tank and Control valve area for any abnormality and cleanliness (including drain control air and liquid line) | Regularly inspect floating device, linkage and switch and cable | 1. Perform function test 2. Measure contact resistance, service and clean switch contact if low resistance 3. Measure cable insulation resistance, replace if necessary 4. Install seal
MGT10 | Instrument and Control | Pressure switch 63FG | Fail to convert level to electrical output | Leaking from the pressure port | Overpressure or pressure spikes | High Vibration |  |  | 1. Inaccurate pressure reading 2. Fail to detect hydraulic system failure | Check gas scrubber tank and Control valve area for any abnormality and cleanliness (including drain control air and liquid line) | 1. Ensure the pressure switch range higher than system pressure 2. Install pressure switch as remote as possible from high vibration source 3. Use shock absorber when install the switch at high vibration area | Refer to manufacture manual book for the system pressure. Usually pressure switch are selected so that system operating pressure is 50 to 60% of the pressure switch's maximum rated pressure.
MGT10 | Instrument and Control | Pressure switch 63FG | Fail to convert level to electrical output | Leaking from the pressure port | Overpressure or pressure spikes |  |  |  | 1. Inaccurate pressure reading 2. Fail to detect hydraulic system failure | Check gas scrubber tank and Control valve area for any abnormality and cleanliness (including drain control air and liquid line) | Check for sign of diaphragm leakage | Refer to manufacture manual book for the system pressure. Usually pressure switch are selected so that system operating pressure is 50 to 60% of the pressure switch's maximum rated pressure.
MGT10 | Instrument and Control | Pressure switch 63FG | Fail to convert level to electrical output | Stuck (can't read) | Corrosion | Clog |  |  | 1. Inaccurate pressure reading 2. Fail to detect hydraulic system failure | Check gas scrubber tank and Control valve area for any abnormality and cleanliness (including drain control air and liquid line) | 1. Install seal to prevent switch internal parts from corrosive material 2. Equip with flush port and do regular flushing | Refer to manufacture manual book for the system pressure. Usually pressure switch are selected so that system operating pressure is 50 to 60% of the pressure switch's maximum rated pressure.
MGT10 | Instrument and Control | Pressure switch 63FG | Fail to convert level to electrical output | Trace of oil leaking from the pressure port | Overpressure or pressure spikes | High Vibration |  |  | 1. Inaccurate pressure reading 2. Fail to detect hydraulic system failure | Check gas scrubber tank and Control valve area for any abnormality and cleanliness (including drain control air and liquid line) | 1. Ensure the pressure switch range higher than system pressure 2. Install pressure switch as remote as possible from high vibration source 3. Use shock absorber when install the switch at high vibration area 4. Use appropriate switch type for high vibration application | Refer to manufacture manual book for the system pressure. Usually pressure switch are selected so that system operating pressure is 50 to 60% of the pressure switch's maximum rated pressure.
MGT10 | Instrument and Control | Pressure switch 63FG | Fail to convert level to electrical output | Trace of oil leaking from the pressure port | Overpressure or pressure spikes |  |  |  | 1. Inaccurate pressure reading 2. Fail to detect hydraulic system failure | Check gas scrubber tank and Control valve area for any abnormality and cleanliness (including drain control air and liquid line) | Check for sign of diaphragm leakage | Check for sign of diaphragm leakage
MGT10 | Instrument and Control | Pressure switch 63FG | Fail to convert level to electrical output | Unstable pressure reading | Gas trap |  |  |  | 1. Inaccurate pressure reading 2. Fail to detect hydraulic system failure | Check gas scrubber tank and Control valve area for any abnormality and cleanliness (including drain control air and liquid line) | Use siphon for steam operation | Perform calibration and replace if necessary
MGT10 | Instrument and Control | Pressure switch 63FG | Fail to convert level to electrical output | Unstable pressure reading | Gas trap |  |  |  | 1. Inaccurate pressure reading 2. Fail to detect hydraulic system failure | Check gas scrubber tank and Control valve area for any abnormality and cleanliness (including drain control air and liquid line) | Check for stable pressure reading | Perform calibration and replace if necessary
MGT10 | Instrument and Control | Pressure switch 63FG | Fail to convert level to electrical output | Micro switch Fails to Open or Close | Overtemperature | High Vibration |  |  | 1. Inaccurate pressure reading 2. Fail to detect hydraulic system failure | Check gas scrubber tank and Control valve area for any abnormality and cleanliness (including drain control air and liquid line) | 1. Install pressure switch within its operating temperature range 2. Install pressure switch as remote as possible from vibration source 3. Use shock absorber if the pressure switch is installed at high vibration area 4. Exercise pressure switch when unitdown | Perform pressure switch simulation and replace if necessary
MGT10 | Instrument and Control | Pressure switch 63FG | Fail to convert level to electrical output | Micro switch Fails to Open or Close | Wear |  |  |  | 1. Inaccurate pressure reading 2. Fail to detect hydraulic system failure | Check gas scrubber tank and Control valve area for any abnormality and cleanliness (including drain control air and liquid line) | Perform function test | 1. Perform function test 2. Measure contact resistance, service and clean switch contact if low resistance 3. Replace if necessary
MGT10 | Instrument and Control | Pressure switch 63FG | Fail to convert level to electrical output | Micro switch Fails to Open or Close | Moisture | Corrosion |  |  | 1. Inaccurate pressure reading 2. Fail to detect hydraulic system failure | Check gas scrubber tank and Control valve area for any abnormality and cleanliness (including drain control air and liquid line) | Perform function test | 1. Perform function test 2. Measure contact resistance, service and clean switch contact if low resistance 3. Replace if necessary
MGT10 | Instrument and Control | Pressure switch 63FG | Fail to convert level to electrical output | Spurious operation | Sensor failure |  |  |  | 1. Inaccurate pressure reading 2. Fail to detect hydraulic system failure | Check gas scrubber tank and Control valve area for any abnormality and cleanliness (including drain control air and liquid line) | Check and record gas fuel system alarm | Check and record gas fuel system alarm
MGT10 | Instrument and Control | Pressure switch 63FG | Fail to convert level to electrical output | Connection failure | Material wear |  |  |  | 1. Inaccurate pressure reading 2. Fail to detect hydraulic system failure | Check gas scrubber tank and Control valve area for any abnormality and cleanliness (including drain control air and liquid line) | Perform cable insulation test and replace if necessary | Check and record gas fuel system alarm
CGT05 | Instrument and Control | Differential Pressure | Cannot measure pressure drop, fluid level, flow rate | Plugged | Dirt |  |  |  | Fail to start; Trip Damage turbine internal parts due to foreign material | Simulate limit switch | Simulate differential pressure | Simulate differential pressure
CGT05 | Instrument and Control | Thermocouple | Inaccurate temperature reading | Temperature indication too low | Instrument with a low input or internal resistance | high lead resistance |  |  | 1. Inaccurate temperature reading 2. atomizing and compressor air piping fail | Check and record atomizing air system condition | 1. Adjust leads 2. Select an instrument with a higher input resistance | Piping Integrity Check Check for piping crack and corrosion
CGT05 | Instrument and Control | Thermocouple | Inaccurate temperature reading | Temperature indication too low | Instrument with a low input or internal resistance | high lead resistance |  |  | 1. Inaccurate temperature reading 2. atomizing and compressor air piping fail | Check and record atomizing air system condition | Check and record all thermocouple temperature | Piping Integrity Check Check for piping crack and corrosion
CGT05 | Instrument and Control | Thermocouple | Inaccurate temperature reading | Varying temperature indication | Damage reference junction temperature |  |  |  | 1. Inaccurate temperature reading 2. atomizing and compressor air piping fail | Check and record atomizing air system condition | Replace reference junction temperatire | 1. Reference junction temperature or reference junction simulation must be maintained constant 2. Replace if defected
CGT05 | Instrument and Control | Thermocouple | Inaccurate temperature reading | Temperature indication error increases with increasing temperatures (indication too low) | Decreasing insulation resistance (acts as a shunt path, decreases EMF of the thermocouple) |  |  |  | 1. Inaccurate temperature reading 2. atomizing and compressor air piping fail | Check and record atomizing air system condition | Exchange thermocouple measuring inset, then seal against moisture | Refer to thermocouple manufacture manual for thermocouple insulation resistance
CGT05 | Instrument and Control | Thermocouple | Inaccurate temperature reading | Large temperature deviation | Poor electrical contact |  |  |  | 1. Inaccurate temperature reading 2. atomizing and compressor air piping fail | Check and record atomizing air system condition | Check thermocouple and leads, replace if necessary | Refer to thermocouple manufacture manual for thermocouple insulation resistance
CGT05 | Instrument and Control | Thermocouple | Inaccurate temperature reading | Large temperature deviation | Incorrect compensation cable | Reverse cable polarity |  |  | 1. Inaccurate temperature reading 2. atomizing and compressor air piping fail | Check and record atomizing air system condition | Correct cable polarity | Check if the correct compensating cable has the correct polarity
CGT05 | Instrument and Control | Thermocouple | Inaccurate temperature reading | Large temperature deviation | Thermal aging |  |  |  | 1. Inaccurate temperature reading 2. atomizing and compressor air piping fail | Check and record atomizing air system condition | Replace thermocouple | 1. Select larger wire size in order to slow down the aging process 2. Replace the aged thermocouple 3. Perform regular calibration
CGT05 | Instrument and Control | Thermocouple | Inaccurate temperature reading | Negative temperature indication | Incorrect polarity |  |  |  | 1. Inaccurate temperature reading 2. atomizing and compressor air piping fail | Check and record atomizing air system condition | Correct cable polarity | 1. Select larger wire size in order to slow down the aging process 2. Replace the aged thermocouple 3. Perform regular calibration
CGT05 | Instrument and Control | Thermocouple | Inaccurate temperature reading | Indication even though temperature sensor disconnected | Electromagnetic noise | Parasitic Galvanic Voltage |  |  | 1. Inaccurate temperature reading 2. atomizing and compressor air piping fail | Check and record atomizing air system condition | Replace dry compensation cable | 1. Select larger wire size in order to slow down the aging process 2. Replace the aged thermocouple 3. Perform regular calibration
CGT05 | Instrument and Control | Pressure switch - 63AD | Inaccurate pressure reading | Leakage from the pressure port | Overpressure or pressure spikes | Vibration |  |  | Inaccurate pressure reading 1. Inaccurate operation that may lead to system failure 2. False alarm fail to detect compressor failure | Check and record atomizing air system condition | if alarm occur, onsite checking the condition of diaphragm, to identify the leakage position | 1. Ensure the pressure switch range higher than system pressure (Refer to manufacture manual book for the system pressure. Usually pressure switch are selected so that system operating pressure is 50 to 60% of the pressure switch's maximum rated pressure.) 2. Install pressure switch as remote as possible from high vibration source 3. Use shock absorber when install the switch at high vibration area 4. Install seal to prevent switch internal parts from corrosive material 5. Equip with flush port and do regular flushing 6. Check for stable pressure reading 7. Exercise pressure switch when unitdown 8. Measure contact resistance, service and clean switch contact if low resistance
CGT05 | Instrument and Control | Pressure switch - 63AD | Inaccurate pressure reading | Leakage from the pressure port | Overpressure or pressure spikes |  |  |  | Inaccurate pressure reading 1. Inaccurate operation that may lead to system failure 2. False alarm fail to detect compressor failure | Check and record atomizing air system condition | if alarm occur, onsite checking the condition of diaphragm, to identify the leakage position | 1. Ensure the pressure switch range higher than system pressure (Refer to manufacture manual book for the system pressure. Usually pressure switch are selected so that system operating pressure is 50 to 60% of the pressure switch's maximum rated pressure.) 2. Install pressure switch as remote as possible from high vibration source 3. Use shock absorber when install the switch at high vibration area 4. Install seal to prevent switch internal parts from corrosive material 5. Equip with flush port and do regular flushing 6. Check for stable pressure reading 7. Exercise pressure switch when unitdown 8. Measure contact resistance, service and clean switch contact if low resistance
CGT05 | Instrument and Control | Pressure switch - 63AD | Inaccurate pressure reading | Stuck (can't read) | Corrosion | Clog |  |  | Inaccurate pressure reading 1. Inaccurate operation that may lead to system failure 2. False alarm fail to detect compressor failure | Check and record atomizing air system condition | 1. Install seal to prevent switch internal parts from corrosive material 2. Equip with flush port and do regular flushing | 1. Install seal to prevent switch internal parts from corrosive material 2. Equip with flush port and do regular flushing
CGT05 | Instrument and Control | Pressure switch - 63AD | Inaccurate pressure reading | Trace of oil leaking from the pressure port | Overpressure or pressure spikes | High Vibration |  |  | Inaccurate pressure reading 1. Inaccurate operation that may lead to system failure 2. False alarm fail to detect compressor failure | Check and record output power (MWATT, MVAR, KV & KA) | 1. Ensure the pressure switch range higher than system pressure 2. Install pressure switch as remote as possible from high vibration source 3. Use shock absorber when install the switch at high vibration area 4. Use appropriate switch type for high vibration application 5. Check for sign of diaphragm leakage | Refer to manufacture manual book for the system pressure. Usually pressure switch are selected so that system operating pressure is 50 to 60% of the pressure switch's maximum rated pressure.
CGT05 | Instrument and Control | Pressure switch - 63AD | Inaccurate pressure reading | Trace of oil leaking from the pressure port | Overpressure or pressure spikes | High Vibration |  |  | Inaccurate pressure reading 1. Inaccurate operation that may lead to system failure 2. False alarm fail to detect compressor failure | Check and record generator stator winding temperature | 1. Ensure the pressure switch range higher than system pressure 2. Install pressure switch as remote as possible from high vibration source 3. Use shock absorber when install the switch at high vibration area 4. Use appropriate switch type for high vibration application 5. Check for sign of diaphragm leakage | Refer to manufacture manual book for the system pressure. Usually pressure switch are selected so that system operating pressure is 50 to 60% of the pressure switch's maximum rated pressure.
CGT05 | Instrument and Control | Pressure switch - 63AD | Inaccurate pressure reading | Unstable pressure reading | Gas trap |  |  |  | Inaccurate pressure reading 1. Inaccurate operation that may lead to system failure 2. False alarm fail to detect compressor failure | Check and record generator filter vacuum | Use siphon for steam operation Regular calibration | Perform calibration and replace if necessary
CGT05 | Instrument and Control | Pressure switch - 63AD | Inaccurate pressure reading | Unstable pressure reading | Gas trap |  |  |  | Inaccurate pressure reading 1. Inaccurate operation that may lead to system failure 2. False alarm fail to detect compressor failure | Clean cooling ducts | Check for stable pressure reading | Perform calibration and replace if necessary
CGT05 | Instrument and Control | Pressure switch - 63AD | Inaccurate pressure reading | Micro switch Fails to Open or Close | Overtemperature Overheating | High Vibration Vibration |  |  | Inaccurate pressure reading 1. Inaccurate operation that may lead to system failure 2. False alarm fail to detect compressor failure | Partial discharge inspection | 1. Install pressure switch within its operating temperature range 2. Install pressure switch as remote as possible from vibration source 3. Use shock absorber if the pressure switch is installed at high vibration area 4. Exercise pressure switch when unitdown | Perform pressure switch simulation and replace if necessary
CGT05 | Instrument and Control | Pressure switch - 63AD | Inaccurate pressure reading | Micro switch Fails to Open or Close | Wear |  |  |  | Inaccurate pressure reading 1. Inaccurate operation that may lead to system failure 2. False alarm fail to detect compressor failure | Perform Stator Wedges Tightness test | Perform function test | 1. Perform function test 2. Measure contact resistance, service and clean switch contact if low resistance 3. Replace if necessary
CGT05 | Instrument and Control | Pressure switch - 63AD | Inaccurate pressure reading | Micro switch Fails to Open or Close | Moisture | Corrosion |  |  | Inaccurate pressure reading 1. Inaccurate operation that may lead to system failure 2. False alarm fail to detect compressor failure | Check stator bars tightness | Perform function test | 1. Perform function test 2. Measure contact resistance, service and clean switch contact if low resistance 3. Replace if necessary
CGT05 | Instrument and Control | Cable | Cannot connect electrical output to controller | Cable Connection failure | Material wear |  |  |  | Inaccurate pressure reading 1. Inaccurate operation that may lead to system failure 2. False alarm fail to detect compressor failure | Inspect lightning protection device | Perform function test | 1. perform cable insulation test 2. Calibrate pressure switch,
CGT05 | Instrument and Control | Check Valve - AA Booster | Cannot flow in one direction and automatically prevent back flow | Will not allow flow from inlet | Low inlet pressure | Improper check valve design |  |  | Back flow | Inspect lightning protection device | Check valve inlet and outlet pressure | 1. Check atomizing air outlet pressure and compare valve inlet and outlet pressure 2. Verify check valve design pressure. Ensure the check valve design pressure match system pressure
CGT05 | Instrument and Control | Check Valve - AA Booster | Cannot flow in one direction and automatically prevent back flow | Will not stop flow in the reverse direction | Valve diaphragm obstruction |  |  |  | Back flow | Inspect lightning protection device | Check valve diaphragm, seat or seal | 1. Shutdown the system and ensure the system is depressurize 2. Check the valve diaphragm for debris. Clean if necessary. Perform function test 3. Check the valve seal and body for any sign of corrosion or erosion 4. Check the valve seat and seal contact
CGT05 | Instrument and Control | Check Valve - AA Booster | Cannot flow in one direction and automatically prevent back flow | Flow reduced | Diaphragm movement restriction | Corrosion or water hammer |  |  | Back flow | Inspect lightning protection device | Check the valve diaphragm | 1. Check the valve diaphragm for sign of corrosion. Remove the corrosion. 2. Check the valve orifice errosion or corrosion, replace if necessary
CGT05 | Instrument and Control | Check Valve - AA Booster | Cannot flow in one direction and automatically prevent back flow | Flow reduced | Diaphragm movement restriction | Corrosion or water hammer |  |  | Back flow | Inspect lightning protection device | Check valve inspection | Refer to manual book manufacture
CGT05 | Instrument and Control | Solenoid Valve - 20AB | Cannot electrically open or shutoff valve | Fails to operate | Low voltage No power/voltage (Missing or insufficient electrical power supply) |  |  |  | Valve fails to open or close | Inspect lightning protection device | 1-Month battery inspection | Monthly inspect power supply 125VDC
CGT05 | Instrument and Control | Solenoid Valve - 20AB | Cannot electrically open or shutoff valve | Fails to operate | Solenoid coil burning |  |  |  | Valve fails to open or close | Inspect lightning protection device | Regular inspect solenoid coil | 1. Measure solenoid coil resistance, replace if defected 2. Perform function test by applying 125VDC voltage to its coil terminal, replace if defected
CGT05 | Instrument and Control | Solenoid Valve - 20AB | Cannot electrically open or shutoff valve | Stuck | Debris | Dirt |  |  | Valve fails to open or close | Inspect lightning protection device | Function test solenoid valve | Function test solenoid valve by applying 125VDC voltage to solenoid terminal and watch valve operation. Service or replace it the valve is stucked
CGT05 | Instrument and Control | Solenoid Valve - 20AB | Cannot electrically open or shutoff valve | Leaks Leakage | Improper installation | Dirt |  |  | Valve fails to open or close | Inspect lightning protection device | Ensure clean valve contact surface | 1. Clean valve contact surface before installation 2. Ensure all solenoid valves port align 3. Ensure all seal or O-ring was installed 4. Apply proper torque to tighten the solenoid valve
CGT05 | Instrument and Control | Solenoid Valve - 20AB | Cannot electrically open or shutoff valve | Leaks Leakage | Improper installation |  |  |  | Valve fails to open or close | Inspect lightning protection device | Observe oil leakage at solenoid | 1. Clean valve contact surface before installation 2. Ensure all solenoid valves port align 3. Ensure all seal or O-ring was installed 4. Apply proper torque to tighten the solenoid valve
CGT05 | Instrument and Control | Solenoid Valve - 20AA | Cannot electrically open or shutoff valve | Fails to operate | Low voltage No power/voltage (Missing or insufficient electrical power supply) |  |  |  | Valve fails to open or close | Inspect lightning protection device | 1-Month battery inspection | Monthly inspect power supply 125VDC
CGT05 | Instrument and Control | Solenoid Valve - 20AA | Cannot electrically open or shutoff valve | Fails to operate | Solenoid coil burning |  |  |  | Valve fails to open or close | Inspect lightning protection device | Regular inspect solenoid coil | 1. Measure solenoid coil resistance, replace if defected 2. Perform function test by applying 125VDC voltage to its coil terminal, replace if defected
CGT05 | Instrument and Control | Solenoid Valve - 20AA | Cannot electrically open or shutoff valve | Stuck | Debris | Dirt |  |  | Valve fails to open or close | Inspect lightning protection device | Function test solenoid valve | Function test solenoid valve by applying 125VDC voltage to solenoid terminal and watch valve operation. Service or replace it the valve is stucked
CGT05 | Instrument and Control | Solenoid Valve - 20AA | Cannot electrically open or shutoff valve | Leaks Leakage | Improper installation | Dirt |  |  | Valve fails to open or close | Inspect lightning protection device | Ensure clean valve contact surface | 1. Clean valve contact surface before installation 2. Ensure all solenoid valves port align 3. Ensure all seal or O-ring was installed 4. Apply proper torque to tighten the solenoid valve
CGT05 | Instrument and Control | Solenoid Valve - 20AA | Cannot electrically open or shutoff valve | Leaks Leakage | Improper installation |  |  |  | Valve fails to open or close | Inspect lightning protection device | Observe oil leakage at solenoid | 1. Clean valve contact surface before installation 2. Ensure all solenoid valves port align 3. Ensure all seal or O-ring was installed 4. Apply proper torque to tighten the solenoid valve
CGT05 | Instrument and Control | Solenoid Valve - 20PL | Cannot electrically open or shutoff valve | Fails to operate | Low voltage No power/voltage (Missing or insufficient electrical power supply) |  |  |  | Valve fails to open or close | Inspect lightning protection device | 1-Month battery inspection | Monthly inspect power supply 125VDC
CGT05 | Instrument and Control | Solenoid Valve - 20PL | Cannot electrically open or shutoff valve | Fails to operate | Solenoid coil burnt |  |  |  | Valve fails to open or close | Inspect lightning protection device | Regular inspect solenoid coil | 1. Measure solenoid coil resistance, replace if defected 2. Perform function test by applying 125VDC voltage to its coil terminal, replace if defected
CGT05 | Instrument and Control | Solenoid Valve - 20PL | Cannot electrically open or shutoff valve | Stuck | Debris | Dirt |  |  | Valve fails to open or close | Inspect lightning protection device | Function test solenoid valve | Function test solenoid valve by applying 125VDC voltage to solenoid terminal and watch valve operation. Service or replace it the valve is stucked
CGT05 | Instrument and Control | Solenoid Valve - 20PL | Cannot electrically open or shutoff valve | Leaks Leakage | Improper installation | Dirt |  |  | Valve fails to open or close | Inspect lightning protection device | Ensure clean valve contact surface | 1. Clean valve contact surface before installation 2. Ensure all solenoid valves port align 3. Ensure all seal or O-ring was installed 4. Apply proper torque to tighten the solenoid valve
CGT05 | Instrument and Control | Solenoid Valve - 20PL | Cannot electrically open or shutoff valve | Leaks Leakage | Improper installation |  |  |  | Valve fails to open or close | Inspect lightning protection device | Observe oil leakage at solenoid | 1. Clean valve contact surface before installation 2. Ensure all solenoid valves port align 3. Ensure all seal or O-ring was installed 4. Apply proper torque to tighten the solenoid valve
CGT05 | Instrument and Control | Temperature gauge | Cannot electrically open or shutoff valve | Connection failure | Material wear |  |  |  | Inaccurate data | Check and record GT unit alarm | Perform cable insulation test and replace if necessary | 1. Clean valve contact surface before installation 2. Ensure all solenoid valves port align 3. Ensure all seal or O-ring was installed 4. Apply proper torque to tighten the solenoid valve
CGT05 | Instrument and Control | Temperature gauge | Cannot detect temperature | Faulty Signal | Decreased of the insulation resistance |  |  |  | Inaccurate temperature reading | Measure field winding insulation | Replace temperature sensor | 1. Exchange measuring inset (if applicable0 2. Remove and re-seal to prevent moisture from entering the bimetal strip (if applicable) 3. Replace temperature sensor
CGT05 | Instrument and Control | Temperature gauge | Cannot detect temperature | Faulty Signal | Decreased of the insulation resistance |  |  |  | Inaccurate temperature reading | Perform rotor balancing | Check and record temperature for each temperature gauge | 1. Exchange measuring inset (if applicable0 2. Remove and re-seal to prevent moisture from entering the bimetal strip (if applicable) 3. Replace temperature sensor
CGT05 | Instrument and Control | Temperature gauge | Cannot detect temperature | Slow responds | Incorrect installation | Poor heating compound |  |  | Inaccurate temperature reading | Check and record excitation voltage, current and temperature | Apply heating compound | Assure good heat contact, especially for surface measurements, by using appropriate contact surfaces and/or heat conductive materials (e.g. heat conductive paste, grind surface)
CGT05 | Instrument and Control | Temperature gauge | Cannot detect temperature | Slow responds | Incorrect installation | Insertion length too short |  |  | Inaccurate temperature reading | Overcurrent protection calibration | Insert proper length of temperature sensor | Insertion length of thermal element should be at least 5xd (for liquid) and 20xd (for gas), where d = thermowell outside diameter
CGT05 | Instrument and Control | Temperature gauge | Cannot detect temperature | Slow responds | Incorrect installation | High heat loss |  |  | Inaccurate temperature reading | Inspect generator cooling system | Install suitable insulation to prevent heat loss | Insertion length of thermal element should be at least 5xd (for liquid) and 20xd (for gas), where d = thermowell outside diameter
CGT05 | Instrument and Control | Temperature gauge | Cannot detect temperature | Slow responds | Incorrect installation | High heat loss |  |  | Inaccurate temperature reading | Inspect generator cooling system | Check and record AA temperature | Insertion length of thermal element should be at least 5xd (for liquid) and 20xd (for gas), where d = thermowell outside diameter
CGT05 | Instrument and Control | Temperature gauge | Cannot detect temperature | Abnormal Reading | Out of Calibration |  |  |  | Inaccurate temperature reading | Inspect generator cooling system | Calibration | Insertion length of thermal element should be at least 5xd (for liquid) and 20xd (for gas), where d = thermowell outside diameter
CGT05 | Instrument and Control | Temperature gauge | Cannot detect temperature | Damage temperature sensor | High Vibration Vibration |  |  |  | Inaccurate temperature reading | Retaining ring inspection | Secure temperature sensor | 1. Stronger springs for measuring inset 2. Shorten insertion length 3. Move measuring location (if possible) 4. Specially designed measuring inset and thermowell
CGT05 | Instrument and Control | Temperature gauge | Cannot detect temperature | Damage temperature sensor | Thermal Shocks |  |  |  | Inaccurate temperature reading | Measure rotor winding resistance | Use proper temperature sensor for application | Refer to manufacture manual for system temperature
CGT05 | Instrument and Control | Temperature gauge | Cannot protect temperature sensor | Leaks Leakage | Improper installation |  |  |  | Hazardous material release | Check bearing clearence | 1. Ensure thermowells properly installed 2. Use proper thermowells material according to operation condition | Refer to manufacture manual for system temperature
CGT05 | Instrument and Control | Temperature gauge | Cannot protect temperature sensor | Leaks Leakage | Improper installation |  |  |  | Hazardous material release | Check pressure at venting line | Check for any thermowell leakage | Refer to manufacture manual for system temperature
CGT05 | Instrument and Control | Temperature gauge | Cannot protect temperature sensor | Leaks Leakage | Corrosion |  |  |  | Hazardous material release | Check bearing lubrication | Select corrosion resistance material for corrosive environment | Refer to manufacture manual for system temperature
CGT05 | Instrument and Control | Temperature gauge | Cannot protect temperature sensor | Crack Breakage (Fracture, breach, crack) | High Vibration Vibration |  |  |  | Hazardous material release | Check and record generator bearing lube temperature | Properly secure thermowell | Refer to manufacture manual for system temperature
CGT05 | Instrument and Control | Temperature gauge | Cannot protect temperature sensor | Slow responds | Thermowell too thick |  |  |  | Hazardous material release | Correct alignment | Use proper thermowell for application | Use the smallest technically capable thermowell; response time is proportional to the first power of the cross section or volume of the temperature sensor, dependent on the heat transfer coefficient and air gaps in the assembly. Fill the latter with contact materials (oil, grease if possible)
CGT05 | Instrument and Control | Temperature gauge | Cannot protect temperature sensor | Slow responds | Deposit on the thermowell |  |  |  | Hazardous material release | Check bearing resistance | Perform regular inspection and cleaning | 1. Remove thermowell and perform cleaning 2. Select different thermowell area (if possible)
CGT05 | Instrument and Control | Pressure gauge | Inaccurate pressure reading | Leaking from the pressure port | Overpressure or pressure spikes | High Vibration Vibration |  |  | Inaccurate pressure reading 1. Inaccurate operation that may lead to system failure 2. False alarm fail to detect compressor failure | Check and clean commutator | if alarm occur, onsite checking the condition of diaphragm, to identify the leakage position | 1. Ensure the pressure gauge range higher than system pressure (Refer to manufacture manual book for the system pressure. Usually pressure gauge are selected so that system operating pressure is 50 to 60% of the pressure gauge maximum rated pressure.) 2. Install pressure gauge as remote as possible from high vibration source 3. Use shock absorber when install the gauge at high vibration area 4. Install seal to prevent gauge internal parts from corrosive material 5. Equip with flush port and do regular flushing 6. Check for stable pressure reading 7. Exercise pressure gauge when unitdown 8. Measure contact resistance, service and clean gauge contact if low resistance
CGT05 | Instrument and Control | Pressure gauge | Inaccurate pressure reading | Leaking from the pressure port | Overpressure or pressure spikes |  |  |  | Inaccurate pressure reading 1. Inaccurate operation that may lead to system failure 2. False alarm fail to detect compressor failure | Check and clean commutator | if alarm occur, onsite checking the condition of diaphragm, to identify the leakage position | 1. Ensure the pressure gauge range higher than system pressure (Refer to manufacture manual book for the system pressure. Usually pressure gauge are selected so that system operating pressure is 50 to 60% of the pressure gauge maximum rated pressure.) 2. Install pressure gauge as remote as possible from high vibration source 3. Use shock absorber when install the gauge at high vibration area 4. Install seal to prevent gauge internal parts from corrosive material 5. Equip with flush port and do regular flushing 6. Check for stable pressure reading 7. Exercise pressure gauge when unitdown 8. Measure contact resistance, service and clean gauge contact if low resistance
CGT05 | Instrument and Control | Pressure gauge | Inaccurate pressure reading | Stuck (can't read) | Corrosion | Clog |  |  | Inaccurate pressure reading 1. Inaccurate operation that may lead to system failure 2. False alarm fail to detect compressor failure | Check and clean commutator | if alarm occur, onsite checking the condition of diaphragm, to identify the leakage position | 1. Ensure the pressure gauge range higher than system pressure (Refer to manufacture manual book for the system pressure. Usually pressure gauge are selected so that system operating pressure is 50 to 60% of the pressure gauge maximum rated pressure.) 2. Install pressure gauge as remote as possible from high vibration source 3. Use shock absorber when install the gauge at high vibration area 4. Install seal to prevent gauge internal parts from corrosive material 5. Equip with flush port and do regular flushing 6. Check for stable pressure reading 7. Exercise pressure gauge when unitdown 8. Measure contact resistance, service and clean gauge contact if low resistance
CGT05 | Instrument and Control | Pressure gauge | Inaccurate pressure reading | Trace of oil leaking from the pressure port | Overpressure or pressure spikes | High Vibration Vibration |  |  | Inaccurate pressure reading 1. Inaccurate operation that may lead to system failure 2. False alarm fail to detect compressor failure | Check and record output power (MWATT, MVAR, KV & KA) | if alarm occur, onsite checking the condition of diaphragm, to identify the leakage position | 1. Ensure the pressure gauge range higher than system pressure (Refer to manufacture manual book for the system pressure. Usually pressure gauge are selected so that system operating pressure is 50 to 60% of the pressure gauge maximum rated pressure.) 2. Install pressure gauge as remote as possible from high vibration source 3. Use shock absorber when install the gauge at high vibration area 4. Install seal to prevent gauge internal parts from corrosive material 5. Equip with flush port and do regular flushing 6. Check for stable pressure reading 7. Exercise pressure gauge when unitdown 8. Measure contact resistance, service and clean gauge contact if low resistance
CGT05 | Instrument and Control | Pressure gauge | Inaccurate pressure reading | Trace of oil leaking from the pressure port | Overpressure or pressure spikes |  |  |  | Inaccurate pressure reading 1. Inaccurate operation that may lead to system failure 2. False alarm fail to detect compressor failure | Check and record generator stator winding temperature | if alarm occur, onsite checking the condition of diaphragm, to identify the leakage position | 1. Ensure the pressure gauge range higher than system pressure (Refer to manufacture manual book for the system pressure. Usually pressure gauge are selected so that system operating pressure is 50 to 60% of the pressure gauge maximum rated pressure.) 2. Install pressure gauge as remote as possible from high vibration source 3. Use shock absorber when install the gauge at high vibration area 4. Install seal to prevent gauge internal parts from corrosive material 5. Equip with flush port and do regular flushing 6. Check for stable pressure reading 7. Exercise pressure gauge when unitdown 8. Measure contact resistance, service and clean gauge contact if low resistance
CGT05 | Instrument and Control | Pressure gauge | Inaccurate pressure reading | Unstable pressure reading | Gas trap |  |  |  | Inaccurate pressure reading 1. Inaccurate operation that may lead to system failure 2. False alarm fail to detect compressor failure | Check and record generator filter vacuum | if alarm occur, onsite checking the condition of diaphragm, to identify the leakage position | 1. Ensure the pressure gauge range higher than system pressure (Refer to manufacture manual book for the system pressure. Usually pressure gauge are selected so that system operating pressure is 50 to 60% of the pressure gauge maximum rated pressure.) 2. Install pressure gauge as remote as possible from high vibration source 3. Use shock absorber when install the gauge at high vibration area 4. Install seal to prevent gauge internal parts from corrosive material 5. Equip with flush port and do regular flushing 6. Check for stable pressure reading 7. Exercise pressure gauge when unitdown 8. Measure contact resistance, service and clean gauge contact if low resistance
CGT05 | Instrument and Control | Pressure gauge | Inaccurate pressure reading | Unstable pressure reading | Gas trap |  |  |  | Inaccurate pressure reading 1. Inaccurate operation that may lead to system failure 2. False alarm fail to detect compressor failure | Clean cooling ducts | if alarm occur, onsite checking the condition of diaphragm, to identify the leakage position | 1. Ensure the pressure gauge range higher than system pressure (Refer to manufacture manual book for the system pressure. Usually pressure gauge are selected so that system operating pressure is 50 to 60% of the pressure gauge maximum rated pressure.) 2. Install pressure gauge as remote as possible from high vibration source 3. Use shock absorber when install the gauge at high vibration area 4. Install seal to prevent gauge internal parts from corrosive material 5. Equip with flush port and do regular flushing 6. Check for stable pressure reading 7. Exercise pressure gauge when unitdown 8. Measure contact resistance, service and clean gauge contact if low resistance
CGT05 | Instrument and Control | Pressure gauge | Inaccurate pressure reading | cable Connection failure | Material wear |  |  |  | Inaccurate pressure reading 1. Inaccurate operation that may lead to system failure 2. False alarm fail to detect compressor failure | Inspect lightning protection device | perform function test | 1. perform cable insulation test 2. Calibrate pressure gauge
CGT05 | Instrument and Control | Temperature gauge/Temperature switch | Cannot connect electrical output to controller | Connection failure | Material wear |  |  |  | Inaccurate data | Check and record GT unit alarm | Perform cable insulation test and replace if necessary | 1. perform cable insulation test 2. Calibrate pressure gauge
CGT05 | Instrument and Control | Temperature gauge/Temperature switch | Cannot detect temperature | Faulty Signal | Decreased of the insulation resistance |  |  |  | Inaccurate temperature reading | Measure field winding insulation | Replace temperature sensor | 1. Exchange measuring inset (if applicable) 2. Remove and re-seal to prevent moisture from entering the bimetal strip (if applicable) 3. Replace temperature sensor
CGT05 | Instrument and Control | Temperature gauge/Temperature switch | Cannot detect temperature | Faulty Signal | Decreased of the insulation resistance |  |  |  | Inaccurate temperature reading | Perform rotor balancing | Check and record temperature for each temperature gauge/switch | 1. Exchange measuring inset (if applicable) 2. Remove and re-seal to prevent moisture from entering the bimetal strip (if applicable) 3. Replace temperature sensor
CGT05 | Instrument and Control | Temperature gauge/Temperature switch | Cannot detect temperature | Slow responds | Incorrect installation | Poor heating compound |  |  | Inaccurate temperature reading | Check and record excitation voltage, current and temperature | Apply heating compound | Assure good heat contact, especially for surface measurements, by using appropriate contact surfaces and/or heat conductive materials (e.g. heat conductive paste, grind surface)
CGT05 | Instrument and Control | Temperature gauge/Temperature switch | Cannot detect temperature | Slow responds | Incorrect installation | Insertion length too short |  |  | Inaccurate temperature reading | Overcurrent protection calibration | Insert proper length of temperature sensor | Insertion length of thermal element should be at least 5xd (for liquid) and 20xd (for gas), where d = thermowell outside diameter
CGT05 | Instrument and Control | Temperature gauge/Temperature switch | Cannot detect temperature | Slow responds | Incorrect installation | High heat loss |  |  | Inaccurate temperature reading | Inspect generator cooling system | Install suitable insulation to prevent heat loss | Insertion length of thermal element should be at least 5xd (for liquid) and 20xd (for gas), where d = thermowell outside diameter
CGT05 | Instrument and Control | Temperature gauge/Temperature switch | Cannot detect temperature | Slow responds | Incorrect installation | High heat loss |  |  | Inaccurate temperature reading | Inspect generator cooling system | Check and record AA temperature | Insertion length of thermal element should be at least 5xd (for liquid) and 20xd (for gas), where d = thermowell outside diameter
CGT05 | Instrument and Control | Temperature gauge/Temperature switch | Cannot detect temperature | Damage temperature sensor | High Vibration Vibration |  |  |  | Inaccurate temperature reading | Retaining ring inspection | Secure temperature sensor | 1. Stronger springs for measuring inset 2. Shorten insertion length 3. Move measuring location (if possible) 4. Specially designed measuring inset and thermowell
CGT05 | Instrument and Control | Temperature gauge/Temperature switch | Cannot detect temperature | Damage temperature sensor | Thermal Shocks |  |  |  | Inaccurate temperature reading | Measure rotor winding resistance | Use proper temperature sensor for application | Refer to manufacture manual for system temperature
CGT05 | Instrument and Control | Temperature gauge/Temperature switch | Cannot protect temperature sensor | Leakage | Improper installation |  |  |  | Hazardous material release | Check bearing clearence | 1. Ensure thermowells properly installed 2. Use proper thermowells material according to operation condition | Refer to manufacture manual for system temperature
CGT05 | Instrument and Control | Temperature gauge/Temperature switch | Cannot protect temperature sensor | Leakage | Improper installation |  |  |  | Hazardous material release | Check pressure at venting line | Check for any thermowell leakage | Refer to manufacture manual for system temperature
CGT05 | Instrument and Control | Temperature gauge/Temperature switch | Cannot protect temperature sensor | Leakage | Corrosion |  |  |  | Hazardous material release | Check bearing lubrication | Select corrosion resistance material for corrosive environment | Refer to manufacture manual for system temperature
CGT05 | Instrument and Control | Temperature gauge/Temperature switch | Cannot protect temperature sensor | Crack | High Vibration Vibration |  |  |  | Hazardous material release | Check and record generator bearing lube temperature | Properly secure thermowell | Refer to manufacture manual for system temperature
CGT05 | Instrument and Control | Temperature gauge/Temperature switch | Cannot protect temperature sensor | Slow responds | Thermowell too thick |  |  |  | Hazardous material release | Correct alignment | Use proper thermowell for application | Use the smallest technically capable thermowell; response time is proportional to the first power of the cross section or volume of the temperature sensor, dependent on the heat transfer coefficient and air gaps in the assembly. Fill the latter with contact materials (oil, grease if possible)
CGT05 | Instrument and Control | Temperature gauge/Temperature switch | Cannot protect temperature sensor | Slow responds | Deposit on the thermowell |  |  |  | Hazardous material release | Check bearing resistance | Perform regular inspection and cleaning | 1. Remove thermowell and perform cleaning 2. Select different thermowell area (if possible)
CGT05 | Instrument and Control | Pressure gauge | Inaccurate pressure reading | Leaking from the pressure port | Overpressure or pressure spikes | High Vibration |  |  | Inaccurate pressure reading 1. Inaccurate operation that may lead to system failure 2. False alarm Fail to detect compressor failure | 1-MONTH GT AUXILLIARY VIBRATION & NOISE MONITORING | if alarm occur, onsite checking the condition of diaphragm, to identify the leakage position | 1. Ensure the pressure gauge range higher than system pressure (Refer to manufacture manual book for the system pressure. Usually pressure gauge are selected so that system operating pressure is 50 to 60% of the pressure gauge's maximum rated pressure.) 2. Install pressure gauge as remote as possible from high vibration source 3. Use shock absorber when install the gauge at high vibration area 4. Install seal to prevent gauge internal parts from corrosive material 5. Equip with flush port and do regular flushing 6. Check for stable pressure reading 7. Exercise pressure gauge when unitdown 8. Measure contact resistance, service and clean switch contact if low resistance
CGT05 | Instrument and Control | Pressure gauge | Inaccurate pressure reading | Leaking from the pressure port | Overpressure or pressure spikes | High Vibration |  |  | Inaccurate pressure reading 1. Inaccurate operation that may lead to system failure 2. False alarm Fail to detect compressor failure | 1-MONTH GT AUXILLIARY VIBRATION & NOISE MONITORING | Perform function test | 1. perform cable insulation test 2. Calibrate pressure gauge
CGT05 | Instrument and Control | Pressure gauge | Inaccurate pressure reading | Leaking from the pressure port | Overpressure or pressure spikes | High Vibration |  |  | Inaccurate pressure reading 1. Inaccurate operation that may lead to system failure 2. False alarm Fail to detect compressor failure | 1-MONTH GT AUXILLIARY VIBRATION & NOISE MONITORING | Check and record hydraulic presure | 1. Check hydraulic supply pressure diferential filter 1 2.Check hydraulic supply pressure diferential filter 2 3. Check hydraulic supply pressure
CGT05 | Instrument and Control | Pressure gauge | Inaccurate pressure reading | Stuck (can't read) | Corrosion | Clog |  |  | Inaccurate pressure reading 1. Inaccurate operation that may lead to system failure 2. False alarm Fail to detect compressor failure | 1-MONTH GT AUXILLIARY VIBRATION & NOISE MONITORING | 1. Install seal to prevent switch internal parts from corrosive material 2. Equip with flush port and do regular flushing | 1. Install seal to prevent switch internal parts from corrosive material 2. Equip with flush port and do regular flushing
CGT05 | Instrument and Control | Pressure gauge | Inaccurate pressure reading | Trace of oil leaking from the pressure port | Overpressure or pressure spikes | High Vibration |  |  | Inaccurate pressure reading 1. Inaccurate operation that may lead to system failure 2. False alarm Fail to detect compressor failure | Check and record output power (MWATT, MVAR, KV & KA) | 1. Ensure the pressure switch range higher than system pressure 2. Install pressure switch as remote as possible from high vibration source 3. Use shock absorber when install the switch at high vibration area 4. Use appropriate switch type for high vibration application 5. Check for sign of diaphragm leakage | Refer to manufacture manual book for the system pressure. Usually pressure switch are selected so that system operating pressure is 50 to 60% of the pressure switch's maximum rated pressure.
CGT05 | Instrument and Control | Pressure gauge | Inaccurate pressure reading | Trace of oil leaking from the pressure port | Overpressure or pressure spikes | High Vibration |  |  | Inaccurate pressure reading 1. Inaccurate operation that may lead to system failure 2. False alarm Fail to detect compressor failure | Check and record generator stator winding temperature | 1. Ensure the pressure switch range higher than system pressure 2. Install pressure switch as remote as possible from high vibration source 3. Use shock absorber when install the switch at high vibration area 4. Use appropriate switch type for high vibration application 5. Check for sign of diaphragm leakage | Refer to manufacture manual book for the system pressure. Usually pressure switch are selected so that system operating pressure is 50 to 60% of the pressure switch's maximum rated pressure.
CGT05 | Instrument and Control | Pressure gauge | Inaccurate pressure reading | Unstable pressure reading | Gas trap |  |  |  | Inaccurate pressure reading 1. Inaccurate operation that may lead to system failure 2. False alarm Fail to detect compressor failure | Check and record generator filter vacuum | Use siphon for steam operation Regular calibration | Perform calibration and replace if necessary
CGT05 | Instrument and Control | Pressure gauge | Inaccurate pressure reading | Unstable pressure reading | Gas trap |  |  |  | Inaccurate pressure reading 1. Inaccurate operation that may lead to system failure 2. False alarm Fail to detect compressor failure | Clean cooling ducts | Check for stable pressure reading | Perform calibration and replace if necessary
CGT05 | Instrument and Control | Pressure gauge | Inaccurate pressure reading | cable Connection failure | Material wear |  |  |  | Inaccurate pressure reading 1. Inaccurate operation that may lead to system failure 2. False alarm Fail to detect compressor failure | Inspect lightning protection device | Perform cable insulation test and replace if necessary | Perform calibration and replace if necessary
CGT05 | Instrument and Control | Temperature Gauge | Inaccurate pressure reading | Connection failure | Material wear |  |  |  | Inaccurate data | Check and record GT unit alarm | Perform cable insulation test and replace if necessary | Perform cable insulation test and replace if necessary
CGT05 | Instrument and Control | Temperature Gauge | Inaccurate pressure reading | Faulty Signal | Decreased of the insulation resistance |  |  |  | Inaccurate temperature reading | Measure field winding insulation | Replace temperature sensor | 1. Exchange measuring inset (if applicable) 2. Remove and re-seal to prevent moisture from entering the bimetal strip (if applicable) 3. Replace temperature sensor
CGT05 | Instrument and Control | Temperature Gauge | Inaccurate pressure reading | Faulty Signal | Decreased of the insulation resistance |  |  |  | Inaccurate temperature reading | Perform rotor balancing | Check and record temperature for each temperature gauge | 1. Exchange measuring inset (if applicable) 2. Remove and re-seal to prevent moisture from entering the bimetal strip (if applicable) 3. Replace temperature sensor
CGT05 | Instrument and Control | Temperature Gauge | Inaccurate pressure reading | Slow responds | Incorrect installation | Poor heating compound |  |  | Inaccurate temperature reading | Check and record excitation voltage, current and temperature | Apply heating compound | Assure good heat contact, especially for surface measurements, by using appropriate contact surfaces and/or heat conductive materials (e.g. heat conductive paste, grind surface)
CGT05 | Instrument and Control | Temperature Gauge | Inaccurate pressure reading | Slow responds | Incorrect installation | Insertion length too short |  |  | Inaccurate temperature reading | Overcurrent protection calibration | Insert proper length of temperature sensor | Insertion length of thermal element should be at least 5xd (for liquid) and 20xd (for gas), where d = thermowell outside diameter
CGT05 | Instrument and Control | Temperature Gauge | Inaccurate pressure reading | Slow responds | Incorrect installation | High heat loss |  |  | Inaccurate temperature reading | Inspect generator cooling system | Install suitable insulation to prevent heat loss | Insertion length of thermal element should be at least 5xd (for liquid) and 20xd (for gas), where d = thermowell outside diameter
CGT05 | Instrument and Control | Temperature Gauge | Inaccurate pressure reading | Slow responds | Incorrect installation |  |  |  | Inaccurate temperature reading | Inspect generator cooling system | Check and record hydraulic system temperature | Insertion length of thermal element should be at least 5xd (for liquid) and 20xd (for gas), where d = thermowell outside diameter
CGT05 | Instrument and Control | Temperature Gauge | Inaccurate pressure reading | Damage temperature sensor | High Vibration |  |  |  | Inaccurate temperature reading | Retaining ring inspection | Secure temperature sensor | 1. Stronger springs for measuring inset 2. Shorten insertion length 3. Move measuring location (if possible) 4. Specially designed measuring inset and thermowell
CGT05 | Instrument and Control | Temperature Gauge | Inaccurate pressure reading | Damage temperature sensor | Thermal Shocks |  |  |  | Inaccurate temperature reading | Measure rotor winding resistance | Use proper temperature sensor for application | Refer to manufacture manual for system temperature
CGT05 | Instrument and Control | Temperature Gauge | Inaccurate pressure reading | Leaks | Improper installation |  |  |  | Hazardous material release | Check bearing clearence | 1. Ensure thermowells properly installed 2. Use proper thermowells material according to operation condition | Refer to manufacture manual for system temperature
CGT05 | Instrument and Control | Temperature Gauge | Inaccurate pressure reading | Leaks | Improper installation |  |  |  | Hazardous material release | Check pressure at venting line | Check for any thermowell leakage | Refer to manufacture manual for system temperature
CGT05 | Instrument and Control | Temperature Gauge | Inaccurate pressure reading | Leaks | Corrosion |  |  |  | Hazardous material release | Check bearing lubrication | Select corrosion resistance material for corrosive environment | Refer to manufacture manual for system temperature
CGT05 | Instrument and Control | Temperature Gauge | Inaccurate pressure reading | Crack | High Vibration |  |  |  | Hazardous material release | Check and record generator bearing lube temperature | Properly secure thermowell | Refer to manufacture manual for system temperature
CGT05 | Instrument and Control | Temperature Gauge | Inaccurate pressure reading | Slow responds | Thermowell too thick |  |  |  | Hazardous material release | Correct alignment | Use proper thermowell for application | Use the smallest technically capable thermowell; response time is proportional to the first power of the cross section or volume of the temperature sensor, dependent on the heat transfer coefficient and air gaps in the assembly. Fill the latter with contact materials (oil, grease if possible)
CGT05 | Instrument and Control | Temperature Gauge | Inaccurate pressure reading | Slow responds | Deposit on the thermowell |  |  |  | Hazardous material release | Check bearing resistance | Perform regular inspection and cleaning | 1. Remove thermowell and perform cleaning 2. Select different thermowell area (if possible)
CGT05 | Instrument and Control | Pressure switch 63HQ / 63HG/ 63HL | Inaccurate pressure reading | Leaking from the pressure port | Overpressure or pressure spikes | High Vibration |  |  | 1. Inaccurate pressure reading 2. Fail to detect hydraulic system failure | Check bearing resistance | 1. Ensure the pressure switch range higher than system pressure 2. Install pressure switch as remote as possible from high vibration source 3. Use shock absorber when install the switch at high vibration area | Refer to manufacture manual book for the system pressure. Usually pressure switch are selected so that system operating pressure is 50 to 60% of the pressure switch's maximum rated pressure.
CGT05 | Instrument and Control | Pressure switch 63HQ / 63HG/ 63HL | Inaccurate pressure reading | Leaking from the pressure port | Overpressure or pressure spikes |  |  |  | 1. Inaccurate pressure reading 2. Fail to detect hydraulic system failure | Check bearing resistance | Check for sign of diaphragm leakage | Check for sign of diaphragm leakage
CGT05 | Instrument and Control | Pressure switch 63HQ / 63HG/ 63HL | Inaccurate pressure reading | Stuck (can't read) | Corrosion | Clog |  |  | 1. Inaccurate pressure reading 2. Fail to detect hydraulic system failure | Check bearing resistance | 1. Install seal to prevent switch internal parts from corrosive material 2. Equip with flush port and do regular flushing | 1. Install seal to prevent switch internal parts from corrosive material 2. Equip with flush port and do regular flushing
CGT05 | Instrument and Control | Pressure switch 63HQ / 63HG/ 63HL | Inaccurate pressure reading | Trace of oil leaking from the pressure port | Overpressure or pressure spikes | High Vibration |  |  | 1. Inaccurate pressure reading 2. Fail to detect hydraulic system failure | Check bearing resistance | 1. Ensure the pressure switch range higher than system pressure 2. Install pressure switch as remote as possible from high vibration source 3. Use shock absorber when install the switch at high vibration area 4. Use appropriate switch type for high vibration application | Refer to manufacture manual book for the system pressure. Usually pressure switch are selected so that system operating pressure is 50 to 60% of the pressure switch's maximum rated pressure.
CGT05 | Instrument and Control | Pressure switch 63HQ / 63HG/ 63HL | Inaccurate pressure reading | Trace of oil leaking from the pressure port | Overpressure or pressure spikes |  |  |  | 1. Inaccurate pressure reading 2. Fail to detect hydraulic system failure | Check bearing resistance | Check for sign of diaphragm leakage | Refer to manufacture manual book for the system pressure. Usually pressure switch are selected so that system operating pressure is 50 to 60% of the pressure switch's maximum rated pressure.
CGT05 | Instrument and Control | Pressure switch 63HQ / 63HG/ 63HL | Inaccurate pressure reading | Unstable pressure reading | Gas trap |  |  |  | 1. Inaccurate pressure reading 2. Fail to detect hydraulic system failure | Check bearing resistance | Use siphon for steam operation | Perform calibration and replace if necessary
CGT05 | Instrument and Control | Pressure switch 63HQ / 63HG/ 63HL | Inaccurate pressure reading | Unstable pressure reading | Gas trap |  |  |  | 1. Inaccurate pressure reading 2. Fail to detect hydraulic system failure | Check bearing resistance | Check for stable pressure reading | Perform calibration and replace if necessary
CGT05 | Instrument and Control | Pressure switch 63HQ / 63HG/ 63HL | Inaccurate pressure reading | Micro switch Fails to Open or Close | Overtemperature | High Vibration |  |  | 1. Inaccurate pressure reading 2. Fail to detect hydraulic system failure | Check bearing resistance | 1. Install pressure switch within its operating temperature range 2. Install pressure switch as remote as possible from vibration source 3. Use shock absorber if the pressure switch is installed at high vibration area 4. Exercise pressure switch when unitdown | Perform pressure switch simulation and replace if necessary
CGT05 | Instrument and Control | Pressure switch 63HQ / 63HG/ 63HL | Inaccurate pressure reading | Micro switch Fails to Open or Close | Wear |  |  |  | 1. Inaccurate pressure reading 2. Fail to detect hydraulic system failure | Check bearing resistance | Perform function test | 1. Perform function test 2. Measure contact resistance, service and clean switch contact if low resistance 3. Replace if necessary
CGT05 | Instrument and Control | Pressure switch 63HQ / 63HG/ 63HL | Inaccurate pressure reading | Micro switch Fails to Open or Close | Moisture | Corrosion |  |  | 1. Inaccurate pressure reading 2. Fail to detect hydraulic system failure | Check bearing resistance | Perform function test | 1. Perform function test 2. Measure contact resistance, service and clean switch contact if low resistance 3. Replace if necessary
CGT05 | Instrument and Control | Pressure switch 63HQ / 63HG/ 63HL | Inaccurate pressure reading | Spurious operation | Sensor failure |  |  |  | 1. Inaccurate pressure reading 2. Fail to detect hydraulic system failure | Check bearing resistance | Check and record hydraulic system alarm | Check and record hydraulic system alarm
CGT05 | Instrument and Control | Pressure switch 63HQ / 63HG/ 63HL | Inaccurate pressure reading | Connection failure | Material wear |  |  |  | 1. Inaccurate pressure reading 2. Fail to detect hydraulic system failure | Check bearing resistance | Perform cable insulation test and replace if necessary | Check and record hydraulic system alarm
CGT05 | Instrument and Control | Pressure gauge | Inaccurate pressure reading | Leaking from the pressure port | Overpressure or pressure spikes | High Vibration |  |  | Inaccurate pressure reading 1. Inaccurate operation that may lead to system failure 2. False alarm Fail to detect compressor failure | Check and record lube oil pressure (bearing header, main lube oil pump, hydraulic trip circuit) | if alarm occur, onsite checking the condition of diaphragm, to identify the leakage position | 1. Ensure the pressure gauge range higher than system pressure (Refer to manufacture manual book for the system pressure. Usually pressure gauge are selected so that system operating pressure is 50 to 60% of the pressure gauge's maximum rated pressure.) 2. Install pressure gauge as remote as possible from high vibration source 3. Use shock absorber when install the gauge at high vibration area 4. Install seal to prevent switch internal parts from corrosive material 5. Equip with flush port and do regular flushing 6. Check for stable pressure reading 7. Exercise pressure gauge when unitdown 8. Measure contact resistance, service and clean switch contact if low resistance
CGT05 | Instrument and Control | Pressure gauge | Inaccurate pressure reading | Leaking from the pressure port | Overpressure or pressure spikes |  |  |  | Inaccurate pressure reading 1. Inaccurate operation that may lead to system failure 2. False alarm Fail to detect compressor failure | Check and record lube oil pressure (bearing header, main lube oil pump, hydraulic trip circuit) | Perform function test | 1. perform cable insulation test 2. Calibrate pressure gauge
CGT05 | Instrument and Control | Pressure gauge | Inaccurate pressure reading | Leaking from the pressure port | Overpressure or pressure spikes |  |  |  | Inaccurate pressure reading 1. Inaccurate operation that may lead to system failure 2. False alarm Fail to detect compressor failure | Check and record lube oil pressure (bearing header, main lube oil pump, hydraulic trip circuit) | Check and record lube oil presure | 1. Check lube oil pressure discharge
CGT05 | Instrument and Control | Pressure gauge | Inaccurate pressure reading | Stuck (can't read) | Corrosion | Clog |  |  | Inaccurate pressure reading 1. Inaccurate operation that may lead to system failure 2. False alarm Fail to detect compressor failure | Check and record lube oil pressure (bearing header, main lube oil pump, hydraulic trip circuit) | 1. Install seal to prevent switch internal parts from corrosive material 2. Equip with flush port and do regular flushing | 1. Install seal to prevent switch internal parts from corrosive material 2. Equip with flush port and do regular flushing
CGT05 | Instrument and Control | Pressure gauge | Inaccurate pressure reading | Trace of oil leaking from the pressure port | Overpressure or pressure spikes | High Vibration |  |  | Inaccurate pressure reading 1. Inaccurate operation that may lead to system failure 2. False alarm Fail to detect compressor failure | Check and record output power (MWATT, MVAR, KV & KA) | 1. Ensure the pressure switch range higher than system pressure 2. Install pressure switch as remote as possible from high vibration source 3. Use shock absorber when install the switch at high vibration area 4. Use appropriate switch type for high vibration application 5. Check for sign of diaphragm leakage | Refer to manufacture manual book for the system pressure. Usually pressure switch are selected so that system operating pressure is 50 to 60% of the pressure switch's maximum rated pressure.
CGT05 | Instrument and Control | Pressure gauge | Inaccurate pressure reading | Trace of oil leaking from the pressure port | Overpressure or pressure spikes |  |  |  | Inaccurate pressure reading 1. Inaccurate operation that may lead to system failure 2. False alarm Fail to detect compressor failure | Check and record generator stator winding temperature | 1. Ensure the pressure switch range higher than system pressure 2. Install pressure switch as remote as possible from high vibration source 3. Use shock absorber when install the switch at high vibration area 4. Use appropriate switch type for high vibration application 5. Check for sign of diaphragm leakage | Refer to manufacture manual book for the system pressure. Usually pressure switch are selected so that system operating pressure is 50 to 60% of the pressure switch's maximum rated pressure.
CGT05 | Instrument and Control | Pressure gauge | Inaccurate pressure reading | Unstable pressure reading | Gas trap |  |  |  | Inaccurate pressure reading 1. Inaccurate operation that may lead to system failure 2. False alarm Fail to detect compressor failure | Check and record generator filter vacuum | Use siphon for steam operation Regular calibration | Perform calibration and replace if necessary
CGT05 | Instrument and Control | Pressure gauge | Inaccurate pressure reading | Unstable pressure reading | Gas trap |  |  |  | Inaccurate pressure reading 1. Inaccurate operation that may lead to system failure 2. False alarm Fail to detect compressor failure | Clean cooling ducts | Check for stable pressure reading | Perform calibration and replace if necessary
CGT05 | Instrument and Control | Pressure gauge | Fail to connect electrical output to controller | cable Connection failure | Material wear |  |  |  | Inaccurate pressure reading 1. Inaccurate operation that may lead to system failure 2. False alarm Fail to detect compressor failure | Inspect lightning protection device | Perform cable insulation test and replace if necessary | Perform calibration and replace if necessary
CGT05 | Instrument and Control | Temperature Gauge | Fail to connect electrical output to controller | Connection failure | Material wear |  |  |  | Inaccurate data | Check and record GT unit alarm | Perform cable insulation test and replace if necessary | Perform calibration and replace if necessary
CGT05 | Instrument and Control | Temperature Gauge | Cannot detect temperature | Faulty Signal | Decreased of the insulation resistance |  |  |  | Inaccurate temperature reading | Measure field winding insulation | Replace temperature sensor | 1. Exchange measuring inset (if applicable) 2. Remove and re-seal to prevent moisture from entering the bimetal strip (if applicable) 3. Replace temperature sensor
CGT05 | Instrument and Control | Temperature Gauge | Cannot detect temperature | Faulty Signal | Decreased of the insulation resistance |  |  |  | Inaccurate temperature reading | Perform rotor balancing | Check and record temperature for each temperature gauge | 1. Exchange measuring inset (if applicable) 2. Remove and re-seal to prevent moisture from entering the bimetal strip (if applicable) 3. Replace temperature sensor
CGT05 | Instrument and Control | Temperature Gauge | Cannot detect temperature | Slow responds | Incorrect installation | Poor heating compound |  |  | Inaccurate temperature reading | Check and record excitation voltage, current and temperature | Apply heating compound | Assure good heat contact, especially for surface measurements, by using appropriate contact surfaces and/or heat conductive materials (e.g. heat conductive paste, grind surface)
CGT05 | Instrument and Control | Temperature Gauge | Cannot detect temperature | Slow responds | Incorrect installation | Insertion length too short |  |  | Inaccurate temperature reading | Overcurrent protection calibration | Insert proper length of temperature sensor | Insertion length of thermal element should be at least 5xd (for liquid) and 20xd (for gas), where d = thermowell outside diameter
CGT05 | Instrument and Control | Temperature Gauge | Cannot detect temperature | Slow responds | Incorrect installation | High heat loss |  |  | Inaccurate temperature reading | Inspect generator cooling system | Install suitable insulation to prevent heat loss | Insertion length of thermal element should be at least 5xd (for liquid) and 20xd (for gas), where d = thermowell outside diameter
CGT05 | Instrument and Control | Temperature Gauge | Cannot detect temperature | Slow responds | Incorrect installation |  |  |  | Inaccurate temperature reading | Inspect generator cooling system | Check and record Lube Oil System temperature | Insertion length of thermal element should be at least 5xd (for liquid) and 20xd (for gas), where d = thermowell outside diameter
CGT05 | Instrument and Control | Temperature Gauge | Cannot detect temperature | Damage temperature sensor | High Vibration |  |  |  | Inaccurate temperature reading | Retaining ring inspection | Secure temperature sensor | 1. Stronger springs for measuring inset 2. Shorten insertion length 3. Move measuring location (if possible) 4. Specially designed measuring inset and thermowell
CGT05 | Instrument and Control | Temperature Gauge | Cannot detect temperature | Damage temperature sensor | Thermal Shocks |  |  |  | Inaccurate temperature reading | Measure rotor winding resistance | Use proper temperature sensor for application | Refer to manufacture manual for system temperature
CGT05 | Instrument and Control | Temperature Gauge | Fail to protect temperature sensor | Leaks | Improper installation |  |  |  | Hazardous material release | Check bearing clearence | 1. Ensure thermowells properly installed 2. Use proper thermowells material according to operation condition | Refer to manufacture manual for system temperature
CGT05 | Instrument and Control | Temperature Gauge | Fail to protect temperature sensor | Leaks | Improper installation |  |  |  | Hazardous material release | Check pressure at venting line | Check for any thermowell leakage | Refer to manufacture manual for system temperature
CGT05 | Instrument and Control | Temperature Gauge | Fail to protect temperature sensor | Leaks | Corrosion |  |  |  | Hazardous material release | Check bearing lubrication | Select corrosion resistance material for corrosive environment | Refer to manufacture manual for system temperature
CGT05 | Instrument and Control | Temperature Gauge | Fail to protect temperature sensor | Crack | High Vibration |  |  |  | Hazardous material release | Check and record generator bearing lube temperature | Properly secure thermowell | Refer to manufacture manual for system temperature
CGT05 | Instrument and Control | Temperature Gauge | Fail to protect temperature sensor | Slow responds | Thermowell too thick |  |  |  | Hazardous material release | Correct alignment | Use proper thermowell for application | Use the smallest technically capable thermowell; response time is proportional to the first power of the cross section or volume of the temperature sensor, dependent on the heat transfer coefficient and air gaps in the assembly. Fill the latter with contact materials (oil, grease if possible)
CGT05 | Instrument and Control | Temperature Gauge | Fail to protect temperature sensor | Slow responds | Deposit on the thermowell |  |  |  | Hazardous material release | Check bearing resistance | Perform regular inspection and cleaning | 1. Remove thermowell and perform cleaning 2. Select different thermowell area (if possible)
CGT05 | Instrument and Control | Pressure switch 63QA/63QL/63QT | Fail to detect pressure | Leaking from the pressure port | Overpressure or pressure spikes | High Vibration |  |  | 1. Inaccurate pressure reading 2. Fail to detect lube oil syatem failure | Check bearing resistance | 1. Ensure the pressure switch range higher than system pressure 2. Install pressure switch as remote as possible from high vibration source 3. Use shock absorber when install the switch at high vibration area | Refer to manufacture manual book for the system pressure. Usually pressure switch are selected so that system operating pressure is 50 to 60% of the pressure switch's maximum rated pressure.
CGT05 | Instrument and Control | Pressure switch 63QA/63QL/63QT | Fail to detect pressure | Leaking from the pressure port | Overpressure or pressure spikes |  |  |  | 1. Inaccurate pressure reading 2. Fail to detect lube oil syatem failure | Check bearing resistance | Check for sign of diaphragm leakage | Refer to manufacture manual book for the system pressure. Usually pressure switch are selected so that system operating pressure is 50 to 60% of the pressure switch's maximum rated pressure.
CGT05 | Instrument and Control | Pressure switch 63QA/63QL/63QT | Fail to detect pressure | Stuck (can't read) | Corrosion | Clog |  |  | 1. Inaccurate pressure reading 2. Fail to detect lube oil syatem failure | Check bearing resistance | 1. Install seal to prevent switch internal parts from corrosive material 2. Equip with flush port and do regular flushing | Refer to manufacture manual book for the system pressure. Usually pressure switch are selected so that system operating pressure is 50 to 60% of the pressure switch's maximum rated pressure.
CGT05 | Instrument and Control | Pressure switch 63QA/63QL/63QT | Fail to detect pressure | Trace of oil leaking from the pressure port | Overpressure or pressure spikes | High Vibration |  |  | 1. Inaccurate pressure reading 2. Fail to detect lube oil syatem failure | Check bearing resistance | 1. Ensure the pressure switch range higher than system pressure 2. Install pressure switch as remote as possible from high vibration source 3. Use shock absorber when install the switch at high vibration area 4. Use appropriate switch type for high vibration application | Refer to manufacture manual book for the system pressure. Usually pressure switch are selected so that system operating pressure is 50 to 60% of the pressure switch's maximum rated pressure.
CGT05 | Instrument and Control | Pressure switch 63QA/63QL/63QT | Fail to detect pressure | Trace of oil leaking from the pressure port | Overpressure or pressure spikes |  |  |  | 1. Inaccurate pressure reading 2. Fail to detect lube oil syatem failure | Check bearing resistance | Check for sign of diaphragm leakage | Refer to manufacture manual book for the system pressure. Usually pressure switch are selected so that system operating pressure is 50 to 60% of the pressure switch's maximum rated pressure.
CGT05 | Instrument and Control | Pressure switch 63QA/63QL/63QT | Fail to detect pressure | Unstable pressure reading | Gas trap |  |  |  | 1. Inaccurate pressure reading 2. Fail to detect lube oil syatem failure | Check bearing resistance | Use siphon for steam operation | Perform calibration and replace if necessary
CGT05 | Instrument and Control | Pressure switch 63QA/63QL/63QT | Fail to detect pressure | Unstable pressure reading | Gas trap |  |  |  | 1. Inaccurate pressure reading 2. Fail to detect lube oil syatem failure | Check bearing resistance | Check for stable pressure reading | Perform calibration and replace if necessary
CGT05 | Instrument and Control | Pressure switch 63QA/63QL/63QT | Fail to convert pressure to electrical output | Micro switch Fails to Open or Close | Overtemperature | High Vibration |  |  | 1. Inaccurate pressure reading 2. Fail to detect lube oil syatem failure | Check bearing resistance | 1. Install pressure switch within its operating temperature range 2. Install pressure switch as remote as possible from vibration source 3. Use shock absorber if the pressure switch is installed at high vibration area 4. Exercise pressure switch when unitdown | Perform pressure switch simulation and replace if necessary
CGT05 | Instrument and Control | Pressure switch 63QA/63QL/63QT | Fail to convert pressure to electrical output | Micro switch Fails to Open or Close | Wear |  |  |  | 1. Inaccurate pressure reading 2. Fail to detect lube oil syatem failure | Check bearing resistance | Perform function test | 1. Perform function test 2. Measure contact resistance, service and clean switch contact if low resistance 3. Replace if necessary
CGT05 | Instrument and Control | Pressure switch 63QA/63QL/63QT | Fail to convert pressure to electrical output | Micro switch Fails to Open or Close | Moisture | Corrosion |  |  | 1. Inaccurate pressure reading 2. Fail to detect lube oil syatem failure | Check bearing resistance | Perform function test | 1. Perform function test 2. Measure contact resistance, service and clean switch contact if low resistance 3. Replace if necessary
CGT05 | Instrument and Control | Pressure switch 63QA/63QL/63QT | Fail to convert pressure to electrical output | Spurious operation | Sensor failure |  |  |  | 1. Inaccurate pressure reading 2. Fail to detect lube oil syatem failure | Check bearing resistance | Check and record lube oil system alarm | Check and record lube oil system alarm
CGT05 | Instrument and Control | Pressure switch 63QA/63QL/63QT | Fail to connect electrical output to controller | Connection failure | Material wear |  |  |  | 1. Inaccurate pressure reading 2. Fail to detect lube oil syatem failure | Check bearing resistance | Perform cable insulation test and replace if necessary | Perform cable insulation test and replace if necessary
CGT05 | Instrument and Control | Temperature switch 26QA /26QT / 26AA | Fail to detect temperature | Faulty Signal | Decreased of the insulation resistance |  |  |  | Inaccurate temperature reading | Check bearing resistance | Replace temperature sensor | 1. Exchange measuring inset (if applicable0 2. Remove and re-seal to prevent moisture from entering the bimetal strip (if applicable) 3. Replace temperature sensor
CGT05 | Instrument and Control | Temperature switch 26QA /26QT / 26AA | Fail to detect temperature | Slow responds | Incorrect installation | Poor heating compound |  |  | Inaccurate temperature reading | Check bearing resistance | Apply heating compound | Assure good heat contact, especially for surface measurements, by using appropriate contact surfaces and/or heat conductive materials (e.g. heat conductive paste, grind surface)
CGT05 | Instrument and Control | Temperature switch 26QA /26QT / 26AA | Fail to detect temperature | Slow responds | Incorrect installation | Insertion length too short |  |  | Inaccurate temperature reading | Check bearing resistance | Insert proper length of temperature sensor | Insertion length of thermal element should be at least 5xd (for liquid) and 20xd (for gas) , where d = thermowell outside diameter ,
CGT05 | Instrument and Control | Temperature switch 26QA /26QT / 26AA | Fail to detect temperature | Slow responds | Incorrect installation | High heat loss |  |  | Inaccurate temperature reading | Check bearing resistance | Install suitable insulation to prevent heat loss if necessary | Insertion length of thermal element should be at least 5xd (for liquid) and 20xd (for gas) , where d = thermowell outside diameter ,
CGT05 | Instrument and Control | Temperature switch 26QA /26QT / 26AA | Fail to detect temperature | Damage temperature sensor | High Vibration |  |  |  | Inaccurate temperature reading | Check bearing resistance | Perform calibration and replace if necessary | Perform calibration and replace if necessary
CGT05 | Instrument and Control | Temperature switch 26QA /26QT / 26AA | Fail to detect temperature | Damage temperature sensor | High Vibration |  |  |  | Inaccurate temperature reading | Check bearing resistance | Secure temperature sensor | 1. Stronger springs for measuring inset 2. Shorten insertion length 3. Move measuring location (if possible) 4. Specially designed measuring inset and thermowell
CGT05 | Instrument and Control | Temperature switch 26QA /26QT / 26AA | Fail to detect temperature | Damage temperature sensor | Thermal Shocks |  |  |  | Inaccurate temperature reading | Check bearing resistance | Use proper temperature sensor for application | Refer to manufacture manual for system temperature
CGT05 | Instrument and Control | Temperature switch 26QA /26QT / 26AA | Fail to convert temperature to electrical output | Fails to Open or Close | Overtemperature |  |  |  | 1. Inaccurate operation that may lead to system failure 2. False alarm | Check bearing resistance | 1. Install temperature switch within its operating temperature range 2. Install temperature switch as remote as possible from vibration source 3. Exercise temperature switch when unitdown | 1. Perform function test 2. Measure contact resistance, service and clean switch contact if low resistance 3. Replace if necessary 4. Install seal
CGT05 | Instrument and Control | Temperature switch 26QA /26QT / 26AA | Fail to convert temperature to electrical output | Fails to Open or Close | High Vibration |  |  |  | 1. Inaccurate operation that may lead to system failure 2. False alarm | Check bearing resistance | 1. Install temperature switch within its operating temperature range 2. Install temperature switch as remote as possible from vibration source 3. Exercise temperature switch when unitdown | 1. Perform function test 2. Measure contact resistance, service and clean switch contact if low resistance 3. Replace if necessary 4. Install seal
CGT05 | Instrument and Control | Temperature switch 26QA /26QT / 26AA | Fail to convert temperature to electrical output | Fails to Open or Close | Wear |  |  |  | 1. Inaccurate operation that may lead to system failure 2. False alarm | Check bearing resistance | Perform function test | 1. Perform function test 2. Measure contact resistance, service and clean switch contact if low resistance 3. Replace if necessary 4. Install seal
CGT05 | Instrument and Control | Temperature switch 26QA /26QT / 26AA | Fail to convert temperature to electrical output | Fails to Open or Close | Moisture | Corrosion |  |  | 1. Inaccurate operation that may lead to system failure 2. False alarm | Check bearing resistance | Perform function test | 1. Perform function test 2. Measure contact resistance, service and clean switch contact if low resistance 3. Replace if necessary 4. Install seal
CGT05 | Instrument and Control | Temperature switch 26QA /26QT / 26AA | Fail to convert temperature to electrical output | Spurious operation | Sensor failure |  |  |  | 1. Inaccurate operation that may lead to system failure 2. False alarm | Check bearing resistance | Check and record alarm at HMI especially related to temperature switch | Check and record alarm at HMI especially related to temperature switch
CGT05 | Instrument and Control | Temperature switch 26QA /26QT / 26AA | Fail to protect temperature sensor | Leaks | Improper installation |  |  |  | Hazardous material release | Check bearing resistance | 1. Ensure thermowells properly installed 2. Use proper thermowells material according to operation condition | 1. Ensure thermowells properly installed. Insertion length of thermowell should be at least 0.5xD ,where D = Internal pipe Diameter 2. Check for any thermowell leakage
CGT05 | Instrument and Control | Temperature switch 26QA /26QT / 26AA | Fail to protect temperature sensor | Leaks | Improper installation |  |  |  | Hazardous material release | Check bearing resistance | Check for any thermowell leakage | Use proper thermowells material according to operation condition Select corrosion resistance material for corrosive environment
CGT05 | Instrument and Control | Temperature switch 26QA /26QT / 26AA | Fail to protect temperature sensor | Leaks | Corrosion |  |  |  | Hazardous material release | Check bearing resistance | Select corrosion resistance material for corrosive environment | Use proper thermowells material according to operation condition Select corrosion resistance material for corrosive environment
CGT05 | Instrument and Control | Temperature switch 26QA /26QT / 26AA | Fail to protect temperature sensor | Crack | High Vibration |  |  |  | Hazardous material release | Check bearing resistance | Properly secure thermowell | Use proper thermowells material according to operation condition Select corrosion resistance material for corrosive environment
CGT05 | Instrument and Control | Temperature switch 26QA /26QT / 26AA | Fail to protect temperature sensor | Slow responds | Thermowell too thick |  |  |  | Hazardous material release | Check bearing resistance | Use proper thermowell for application | Use the smallest technically capable thermowell; response time is proportional to the first power of the cross section or volume of the temperature sensor, dependent on the heat transfer coefficient and air gaps in the assembly. Fill the latter with contact materials (oil, grease if possible)
CGT05 | Instrument and Control | Temperature switch 26QA /26QT / 26AA | Fail to protect temperature sensor | Slow responds | Deposit on the thermowell |  |  |  | Hazardous material release | Check bearing resistance | Perform regular inspection and cleaning | 1. Remove thermowell and perform cleaning 2. Select different thermowell area (if possible)
CGT05 | Instrument and Control | Temperature switch 26QA /26QT / 26AA | Cannot connect electrical output to controller | Connection failure | Material wear |  |  |  | Inaccurate data | Check bearing resistance | Perform cable insulation test and replace if necessary | Perform cable insulation test and replace if necessary
CGT05 | Instrument and Control | Pressure transmitter (96CD & 96FG) | Fail to detect pressure | High Vibration | Present of gas leaking from the pressure port | Overpressure or pressure spikes |  |  | Measure compressor discharge pressure (96CD) and gas fuel pressure (96FG) | Calibrate as per control specification | 1. Ensure the pressure transmitter range higher than system pressure 2. Install pressure transmitter as remote as possible from high vibration source 3. Use shock absorber when install the transmitter at high vibration area | Refer to manufacture manual book for the system pressure. Usually pressure transmitters are selected so that system operating pressure is 50 to 60% of the transducer's maximum rated pressure.
CGT05 | Instrument and Control | Pressure transmitter (96CD & 96FG) | Fail to detect pressure | High Vibration | Present of gas leaking from the pressure port | Overpressure or pressure spikes |  |  | Measure compressor discharge pressure (96CD) and gas fuel pressure (96FG) | Check and record fuel gas pressure (gas incoming, gas scrubber, SRV, GCV, after strainer) | Check gas fuel system | 1. Check for sign of gas leakage detector 2. Check and record gas pressure
CGT05 | Instrument and Control | Pressure transmitter (96CD & 96FG) | Fail to convert pressure to electrical output | Faulty Signal | High temperature |  |  |  | Measure compressor discharge pressure (96CD) and gas fuel pressure (96FG) | Check and record fuel gas pressure (gas incoming, gas scrubber, SRV, GCV, after strainer) | Install the transmitter within its operating temperature range | Preform calibration and replace transmitter if necessary
CGT05 | Instrument and Control | Pressure transmitter (96CD & 96FG) | Fail to convert pressure to electrical output | Faulty Signal | Electrocmagnetic or radio frequency inteference |  |  |  | Measure compressor discharge pressure (96CD) and gas fuel pressure (96FG) | Check and record fuel gas pressure (gas incoming, gas scrubber, SRV, GCV, after strainer) | 1. Do not operate radio, cellphone and large machinery that produce huge magnetic field near the transmitter 2. Install shield for transmitter signal | Preform calibration and replace transmitter if necessary
CGT05 | Instrument and Control | Pressure transmitter (96CD & 96FG) | Fail to convert pressure to electrical output | Faulty Signal | Out of calibration |  |  |  | Measure compressor discharge pressure (96CD) and gas fuel pressure (96FG) | Check and record fuel gas pressure (gas incoming, gas scrubber, SRV, GCV, after strainer) | Perform regular calibration | Perform regular calibration
CGT05 | Instrument and Control | Pressure transmitter (96CD & 96FG) | Fail to convert pressure to electrical output | Loss of output | Voltage spikes |  |  |  | Measure compressor discharge pressure (96CD) and gas fuel pressure (96FG) | Check and record fuel gas pressure (gas incoming, gas scrubber, SRV, GCV, after strainer) | Ensure the power supply match transmitter power input | Preform calibration and replace transmitter if necessary
CGT05 | Instrument and Control | Pressure transmitter (96CD & 96FG) | Fail to connect electrical output to controller | Connection failure | Material wear |  |  |  | Measure compressor discharge pressure (96CD) and gas fuel pressure (96FG) | Check and record fuel gas pressure (gas incoming, gas scrubber, SRV, GCV, after strainer) | Perform cable insulation test and replace if necessary | Preform calibration and replace transmitter if necessary
CGT05 | Instrument and Control | Pressure Gauge (P1,P2,P3) | Inaccurate pressure reading | Leaking from the pressure port | Overpressure or pressure spikes | High Vibration |  |  | Inaccurate pressure reading 1. Inaccurate operation that may lead to system failure 2. False alarm Fail to detect compressor failure | Check and record fuel gas pressure (gas incoming, gas scrubber, SRV, GCV, after strainer) | if alarm occur, onsite checking the condition of diaphragm, to identify the leakage position | 1. Ensure the pressure gauge range higher than system pressure (Refer to manufacture manual book for the system pressure. Usually pressure gauge are selected so that system operating pressure is 50 to 60% of the pressure gauge's maximum rated pressure.) 2. Install pressure gauge as remote as possible from high vibration source 3. Use shock absorber when install the gauge at high vibration area 4. Install seal to prevent switch internal parts from corrosive material 5. Equip with flush port and do regular flushing 6. Check for stable pressure reading 7. Exercise pressure gauge when unitdown 8. Measure contact resistance, service and clean switch contact if low resistance
CGT05 | Instrument and Control | Pressure Gauge (P1,P2,P3) | Inaccurate pressure reading | Leaking from the pressure port | Overpressure or pressure spikes | High Vibration |  |  | Inaccurate pressure reading 1. Inaccurate operation that may lead to system failure 2. False alarm Fail to detect compressor failure | Check and record fuel gas pressure (gas incoming, gas scrubber, SRV, GCV, after strainer) | Perform calibration | Perform calibrate pressure gauge
CGT05 | Instrument and Control | Pressure Gauge (P1,P2,P3) | Inaccurate pressure reading | Leaking from the pressure port | Overpressure or pressure spikes | High Vibration |  |  | Inaccurate pressure reading 1. Inaccurate operation that may lead to system failure 2. False alarm Fail to detect compressor failure | Check and record fuel gas pressure (gas incoming, gas scrubber, SRV, GCV, after strainer) | Check and record gas fuel pressure | Check and record gas fuel pressure P1, P2, P3
CGT05 | Instrument and Control | Pressure Gauge (P1,P2,P3) | Inaccurate pressure reading | Stuck (can't read) | Corrosion | Clog |  |  | Inaccurate pressure reading 1. Inaccurate operation that may lead to system failure 2. False alarm Fail to detect compressor failure | Check and record fuel gas pressure (gas incoming, gas scrubber, SRV, GCV, after strainer) | 1. Install seal to prevent switch internal parts from corrosive material 2. Equip with flush port and do regular flushing | 1. Install seal to prevent switch internal parts from corrosive material 2. Equip with flush port and do regular flushing
CGT05 | Instrument and Control | Pressure Gauge (P1,P2,P3) | Inaccurate pressure reading | Trace of oil leaking from the pressure port | Overpressure or pressure spikes | High Vibration |  |  | Inaccurate pressure reading 1. Inaccurate operation that may lead to system failure 2. False alarm Fail to detect compressor failure | Check and record output power (MWATT, MVAR, KV & KA) | 1. Ensure the pressure switch range higher than system pressure 2. Install pressure switch as remote as possible from high vibration source 3. Use shock absorber when install the switch at high vibration area 4. Use appropriate switch type for high vibration application 5. Check for sign of diaphragm leakage | Refer to manufacture manual book for the system pressure. Usually pressure switch are selected so that system operating pressure is 50 to 60% of the pressure switch's maximum rated pressure.
CGT05 | Instrument and Control | Pressure Gauge (P1,P2,P3) | Inaccurate pressure reading | Trace of oil leaking from the pressure port | Overpressure or pressure spikes |  |  |  | Inaccurate pressure reading 1. Inaccurate operation that may lead to system failure 2. False alarm Fail to detect compressor failure | Check and record generator stator winding temperature | 1. Ensure the pressure switch range higher than system pressure 2. Install pressure switch as remote as possible from high vibration source 3. Use shock absorber when install the switch at high vibration area 4. Use appropriate switch type for high vibration application 5. Check for sign of diaphragm leakage | Refer to manufacture manual book for the system pressure. Usually pressure switch are selected so that system operating pressure is 50 to 60% of the pressure switch's maximum rated pressure.
CGT05 | Instrument and Control | Pressure Gauge (P1,P2,P3) | Inaccurate pressure reading | Unstable pressure reading | Gas trap |  |  |  | Inaccurate pressure reading 1. Inaccurate operation that may lead to system failure 2. False alarm Fail to detect compressor failure | Check and record generator filter vacuum | Use siphon for steam operation Regular calibration | Perform calibration and replace if necessary
CGT05 | Instrument and Control | Pressure Gauge (P1,P2,P3) | Inaccurate pressure reading | Unstable pressure reading | Gas trap |  |  |  | Inaccurate pressure reading 1. Inaccurate operation that may lead to system failure 2. False alarm Fail to detect compressor failure | Clean cooling ducts | Check for stable pressure reading | Perform calibration and replace if necessary
CGT05 | Instrument and Control | Gas Scrubber Liquid level switch | Fail to convert level to electrical output | False alarm | Material wear |  |  |  | Indicate liquid in gas scrubber tank and iniciate an alarm and trip if liquid indide gas scruber tank exceed safety level | Perform service and simulation | Regularly inspect floating device, linkage and switch and cable | 1. Perform function test 2. Measure contact resistance, service and clean switch contact if low resistance 3. Measure cable insulation resistance, replace if necessary 4. Install seal
CGT05 | Instrument and Control | Gas Scrubber Liquid level switch | Fail to convert level to electrical output | False alarm | Moisture | Corrosion |  |  | Indicate liquid in gas scrubber tank and iniciate an alarm and trip if liquid indide gas scruber tank exceed safety level | Check gas scrubber tank and Control valve area for any abnormality and cleanliness (including drain control air and liquid line) | Regularly inspect floating device, linkage and switch and cable | 1. Perform function test 2. Measure contact resistance, service and clean switch contact if low resistance 3. Measure cable insulation resistance, replace if necessary 4. Install seal
CGT05 | Instrument and Control | Pressure switch 63FG | Fail to convert level to electrical output | Leaking from the pressure port | Overpressure or pressure spikes | High Vibration |  |  | 1. Inaccurate pressure reading 2. Fail to detect hydraulic system failure | Check gas scrubber tank and Control valve area for any abnormality and cleanliness (including drain control air and liquid line) | 1. Ensure the pressure switch range higher than system pressure 2. Install pressure switch as remote as possible from high vibration source 3. Use shock absorber when install the switch at high vibration area | Refer to manufacture manual book for the system pressure. Usually pressure switch are selected so that system operating pressure is 50 to 60% of the pressure switch's maximum rated pressure.
CGT05 | Instrument and Control | Pressure switch 63FG | Fail to convert level to electrical output | Leaking from the pressure port | Overpressure or pressure spikes |  |  |  | 1. Inaccurate pressure reading 2. Fail to detect hydraulic system failure | Check gas scrubber tank and Control valve area for any abnormality and cleanliness (including drain control air and liquid line) | Check for sign of diaphragm leakage | Refer to manufacture manual book for the system pressure. Usually pressure switch are selected so that system operating pressure is 50 to 60% of the pressure switch's maximum rated pressure.
CGT05 | Instrument and Control | Pressure switch 63FG | Fail to convert level to electrical output | Stuck (can't read) | Corrosion | Clog |  |  | 1. Inaccurate pressure reading 2. Fail to detect hydraulic system failure | Check gas scrubber tank and Control valve area for any abnormality and cleanliness (including drain control air and liquid line) | 1. Install seal to prevent switch internal parts from corrosive material 2. Equip with flush port and do regular flushing | Refer to manufacture manual book for the system pressure. Usually pressure switch are selected so that system operating pressure is 50 to 60% of the pressure switch's maximum rated pressure.
CGT05 | Instrument and Control | Pressure switch 63FG | Fail to convert level to electrical output | Trace of oil leaking from the pressure port | Overpressure or pressure spikes | High Vibration |  |  | 1. Inaccurate pressure reading 2. Fail to detect hydraulic system failure | Check gas scrubber tank and Control valve area for any abnormality and cleanliness (including drain control air and liquid line) | 1. Ensure the pressure switch range higher than system pressure 2. Install pressure switch as remote as possible from high vibration source 3. Use shock absorber when install the switch at high vibration area 4. Use appropriate switch type for high vibration application | Refer to manufacture manual book for the system pressure. Usually pressure switch are selected so that system operating pressure is 50 to 60% of the pressure switch's maximum rated pressure.
CGT05 | Instrument and Control | Pressure switch 63FG | Fail to convert level to electrical output | Trace of oil leaking from the pressure port | Overpressure or pressure spikes | High Vibration |  |  | 1. Inaccurate pressure reading 2. Fail to detect hydraulic system failure | Check gas scrubber tank and Control valve area for any abnormality and cleanliness (including drain control air and liquid line) | Check for sign of diaphragm leakage | Check for sign of diaphragm leakage
CGT05 | Instrument and Control | Pressure switch 63FG | Fail to convert level to electrical output | Unstable pressure reading | Gas trap |  |  |  | 1. Inaccurate pressure reading 2. Fail to detect hydraulic system failure | Check gas scrubber tank and Control valve area for any abnormality and cleanliness (including drain control air and liquid line) | Use siphon for steam operation | Perform calibration and replace if necessary
CGT05 | Instrument and Control | Pressure switch 63FG | Fail to convert level to electrical output | Unstable pressure reading | Gas trap |  |  |  | 1. Inaccurate pressure reading 2. Fail to detect hydraulic system failure | Check gas scrubber tank and Control valve area for any abnormality and cleanliness (including drain control air and liquid line) | Check for stable pressure reading | Perform calibration and replace if necessary
CGT05 | Instrument and Control | Pressure switch 63FG | Fail to convert level to electrical output | Micro switch Fails to Open or Close | Overtemperature | High Vibration |  |  | 1. Inaccurate pressure reading 2. Fail to detect hydraulic system failure | Check gas scrubber tank and Control valve area for any abnormality and cleanliness (including drain control air and liquid line) | 1. Install pressure switch within its operating temperature range 2. Install pressure switch as remote as possible from vibration source 3. Use shock absorber if the pressure switch is installed at high vibration area 4. Exercise pressure switch when unitdown | Perform pressure switch simulation and replace if necessary
CGT05 | Instrument and Control | Pressure switch 63FG | Fail to convert level to electrical output | Micro switch Fails to Open or Close | Wear |  |  |  | 1. Inaccurate pressure reading 2. Fail to detect hydraulic system failure | Check gas scrubber tank and Control valve area for any abnormality and cleanliness (including drain control air and liquid line) | Perform function test | 1. Perform function test 2. Measure contact resistance, service and clean switch contact if low resistance 3. Replace if necessary
CGT05 | Instrument and Control | Pressure switch 63FG | Fail to convert level to electrical output | Micro switch Fails to Open or Close | Moisture | Corrosion |  |  | 1. Inaccurate pressure reading 2. Fail to detect hydraulic system failure | Check gas scrubber tank and Control valve area for any abnormality and cleanliness (including drain control air and liquid line) | Perform function test | 1. Perform function test 2. Measure contact resistance, service and clean switch contact if low resistance 3. Replace if necessary
CGT05 | Instrument and Control | Pressure switch 63FG | Fail to convert level to electrical output | Spurious operation | Sensor failure |  |  |  | 1. Inaccurate pressure reading 2. Fail to detect hydraulic system failure | Check gas scrubber tank and Control valve area for any abnormality and cleanliness (including drain control air and liquid line) | Check and record gas fuel system alarm | Check and record gas fuel system alarm
CGT05 | Instrument and Control | Pressure switch 63FG | Fail to convert level to electrical output | Connection failure | Material wear |  |  |  | 1. Inaccurate pressure reading 2. Fail to detect hydraulic system failure | Check gas scrubber tank and Control valve area for any abnormality and cleanliness (including drain control air and liquid line) | Perform cable insulation test and replace if necessary | Check and record gas fuel system alarm
CGT05 | Instrument and control | Relays | Cannot provide clean cooling air for generator | Plug | Dirt |  |  |  | Increase generator temperature | Check and record generator filter vacuum | Check and record generator filter vacuum | Visual inspect for air filter pressure drop, replace if necessary. Refer to filter instruction book for air filter replacement and other additional informations
CGT05 | Instrument and control | Diodes | Cannot convert AC source to DC output | Diode shorted | Overvoltage or current |  |  |  | Increase excitation Voltate regulator fails Rotor failure | Check diode and replace if necessary | Check diode and replace if necessary | Refer to manufacture to check diode 1. Measure inverse voltage across diode. If inverse voltage present, replace the shorted diode. 2. Always follow written procedures to replace an defected diode 3. The best practice is to replace all diodes when one or more diodes failure because it is extremely difficult to determine how the other diodes has been stressed
CGT05 | Instrument and control | Diodes | Cannot convert AC source to DC output | Diode open | Loose connection |  |  |  | Increase excitation Overload other diode | Check diode and replace if necessary | Check diode and replace if necessary | Refer to manufacture to check diode 1. Measure the current at diode leg. Open diode will show no current. Replace if necessary 2. Always follow written procedures to replace an defected diode 3. Retighten all diodes connection when unit under regular inspection 4. The best practice is to replace all diodes when one or more diodes failure because it is extremely difficult to determine how the other diodes has been stressed
CGT05 | Instrument and control | Resistance Temperature Detector (RTD) | Cannot measuring generator stator winding temperature | No output | Open Circuit |  |  |  | 1. Inaccurate temperature reading 2. Leads to unit outage | 1. Measure RTD resistance, replace if necessary 2. Heating the RTD standard temperature calibrator and observe for temperature linearity | 1. Measure RTD resistance, replace if necessary 2. Heating the RTD standard temperature calibrator and observe for temperature linearity | Refer to RTD type and specification
CGT05 | Instrument and control | Resistance Temperature Detector (RTD) | Cannot measuring generator stator winding temperature | No output | Open Circuit |  |  |  | 1. Inaccurate temperature reading 2. Leads to unit outage | 1. Measure RTD resistance, replace if necessary 2. Heating the RTD standard temperature calibrator and observe for temperature linearity | 1. Check and record RTD generator winding temperature | Refer to RTD type and specification
CGT05 | Instrument and control | Resistance Temperature Detector (RTD) | Cannot measuring generator stator winding temperature | Temperature do not change | Short Circuit |  |  |  | 1. Inaccurate temperature reading 2. Leads to unit outage | 1. Measure RTD resistance, replace if necessary 2. Heating the RTD standard temperature calibrator and observe for temperature linearity | 1. Measure RTD resistance, replace if necessary 2. Heating the RTD standard temperature calibrator and observe for temperature linearity | Refer to RTD type and specification
CGT05 | Instrument and control | Resistance Temperature Detector (RTD) | Cannot measuring generator stator winding temperature | Temperature do not change | Short Circuit |  |  |  | 1. Inaccurate temperature reading 2. Leads to unit outage | 1. Measure RTD resistance, replace if necessary 2. Heating the RTD standard temperature calibrator and observe for temperature linearity | 1. Check and record RTD generator winding temperature | Refer to RTD type and specification
MGT10 | Instrument System | Protection | Cannot Actuator Bleed Valve | Open unexpectedly | Selenoid valve leaks |  |  |  | Unit fail to start; Unit trip | Perform function Test | Simulate Pneumatic System Check Solenoid Check Limit Switch | Simulate Pneumatic System Check Solenoid Check Limit Switch
MGT10 | Instrument System | Limit Switch - 33CB | Cannot Convert position to electrical output | Fails to Open or Close | Over temperature Overheating | Vibration |  |  | 1. Inaccurate operation that may lead to system failure 2. False alarm | Perform function Test | Perfom function test compresor bleed valve | Refer to SOP fuction test bleed valve
MGT10 | Instrument System | Limit Switch - 33CB | Cannot Convert position to electrical output | Fails to Open or Close | Wear |  |  |  | 1. Inaccurate operation that may lead to system failure 2. False alarm | Perform function Test | Perfom function test compresor bleed valve | Refer to SOP fuction test bleed valve
MGT10 | Instrument System | Limit Switch - 33CB | Cannot Convert position to electrical output | Fails to Open or Close | Moisture | Corrosion |  |  | 1. Inaccurate operation that may lead to system failure 2. False alarm | Perform function Test | Perfom function test compresor bleed valve | Refer to SOP fuction test bleed valve
CGT05 | Instrument System | Protection | Cannot Actuator Bleed Valve | Open unexpectedly | Selenoid valve leaks |  |  |  | Unit fail to start; Unit trip | Perform function Test | Simulate Pneumatic System Check Solenoid Check Limit Switch | Simulate Pneumatic System Check Solenoid Check Limit Switch
CGT05 | Instrument System | Limit Switch - 33CB | Cannot Convert position to electrical output | Fails to Open or Close | Over temperature Overheating | Vibration |  |  | 1. Inaccurate operation that may lead to system failure 2. False alarm | Perform function Test | Perfom function test compresor bleed valve | Refer to SOP fuction test bleed valve
CGT05 | Instrument System | Limit Switch - 33CB | Cannot Convert position to electrical output | Fails to Open or Close | Wear |  |  |  | 1. Inaccurate operation that may lead to system failure 2. False alarm | Perform function Test | Perfom function test compresor bleed valve | Refer to SOP fuction test bleed valve
CGT05 | Instrument System | Limit Switch - 33CB | Cannot Convert position to electrical output | Fails to Open or Close | Moisture | Corrosion |  |  | 1. Inaccurate operation that may lead to system failure 2. False alarm | Perform function Test | Perfom function test compresor bleed valve | Refer to SOP fuction test bleed valve
MGT10 | Instument Control | Pressure gauge | Inaccurate pressure reading | Leaking from the pressure port | Overpressure or pressure spikes | High Vibration |  |  | Inaccurate pressure reading 1. Inaccurate operation that may lead to system failure 2. False alarm Fail to detect compressor failure | Regular replace filter | if alarm occur, onsite checking the condition of diaphragm, to identify the leakage position | 1. Ensure the pressure gauge range higher than system pressure (Refer to manufacture manual book for the system pressure. Usually pressure gauge are selected so that system operating pressure is 50 to 60% of the pressure gauge's maximum rated pressure.) 2. Install pressure gauge as remote as possible from high vibration source 3. Use shock absorber when install the gauge at high vibration area 4. Install seal to prevent switch internal parts from corrosive material 5. Equip with flush port and do regular flushing 6. Check for stable pressure reading 7. Exercise pressure gauge when unitdown 8. Measure contact resistance, service and clean switch contact if low resistance
MGT10 | Instument Control | Pressure gauge | Inaccurate pressure reading | Leaking from the pressure port | Overpressure or pressure spikes |  |  |  | Inaccurate pressure reading 1. Inaccurate operation that may lead to system failure 2. False alarm Fail to detect compressor failure | Regular replace filter | Perform function test | 1. perform cable insulation test 2. Calibrate pressure gauge
MGT10 | Instument Control | Pressure gauge | Inaccurate pressure reading | Leaking from the pressure port | Overpressure or pressure spikes |  |  |  | Inaccurate pressure reading 1. Inaccurate operation that may lead to system failure 2. False alarm Fail to detect compressor failure | Regular replace filter | Check and record liquid fuel pressure | 1. Check liquid fuel forwarding pump suction pressure 2. Check liquid fuel forwarding pump discharge pressure 3. Check liquid fuel filter inlet pressure 4. Check liquid fuel outlet pressure
MGT10 | Instument Control | Pressure gauge | Inaccurate pressure reading | Stuck (can't read) | Corrosion | Clog |  |  | Inaccurate pressure reading 1. Inaccurate operation that may lead to system failure 2. False alarm Fail to detect compressor failure | Regular replace filter | 1. Install seal to prevent switch internal parts from corrosive material 2. Equip with flush port and do regular flushing | 1. Install seal to prevent switch internal parts from corrosive material 2. Equip with flush port and do regular flushing
MGT10 | Instument Control | Pressure gauge | Inaccurate pressure reading | Trace of oil leaking from the pressure port | Overpressure or pressure spikes | High Vibration |  |  | Inaccurate pressure reading 1. Inaccurate operation that may lead to system failure 2. False alarm Fail to detect compressor failure | Check and record output power (MWATT, MVAR, KV & KA) | 1. Ensure the pressure switch range higher than system pressure 2. Install pressure switch as remote as possible from high vibration source 3. Use shock absorber when install the switch at high vibration area 4. Use appropriate switch type for high vibration application 5. Check for sign of diaphragm leakage | Refer to manufacture manual book for the system pressure. Usually pressure switch are selected so that system operating pressure is 50 to 60% of the pressure switch's maximum rated pressure.
MGT10 | Instument Control | Pressure gauge | Inaccurate pressure reading | Trace of oil leaking from the pressure port | Overpressure or pressure spikes |  |  |  | Inaccurate pressure reading 1. Inaccurate operation that may lead to system failure 2. False alarm Fail to detect compressor failure | Check and record generator stator winding temperature | 1. Ensure the pressure switch range higher than system pressure 2. Install pressure switch as remote as possible from high vibration source 3. Use shock absorber when install the switch at high vibration area 4. Use appropriate switch type for high vibration application 5. Check for sign of diaphragm leakage | Refer to manufacture manual book for the system pressure. Usually pressure switch are selected so that system operating pressure is 50 to 60% of the pressure switch's maximum rated pressure.
MGT10 | Instument Control | Pressure gauge | Inaccurate pressure reading | Unstable pressure reading | Gas trap |  |  |  | Inaccurate pressure reading 1. Inaccurate operation that may lead to system failure 2. False alarm Fail to detect compressor failure | Check and record generator filter vacuum | Use siphon for steam operation Regular calibration | Perform calibration and replace if necessary
MGT10 | Instument Control | Pressure gauge | Inaccurate pressure reading | Unstable pressure reading | Gas trap |  |  |  | Inaccurate pressure reading 1. Inaccurate operation that may lead to system failure 2. False alarm Fail to detect compressor failure | Clean cooling ducts | Check for stable pressure reading | Perform calibration and replace if necessary
MGT10 | Instument Control | Pressure gauge | Inaccurate pressure reading | cable Connection failure | Material wear |  |  |  | Inaccurate pressure reading 1. Inaccurate operation that may lead to system failure 2. False alarm Fail to detect compressor failure | Inspect lightning protection device | Perform cable insulation test and replace if necessary | Perform calibration and replace if necessary
MGT10 | Instument Control | Pressure switch 63FD/63FL | Inaccurate pressure reading | Leaking from the pressure port | Overpressure or pressure spikes | High Vibration |  |  | 1. Inaccurate pressure reading 2. Fail to detect liquid fuel failure | Inspect lightning protection device | 1. Ensure the pressure switch range higher than system pressure 2. Install pressure switch as remote as possible from high vibration source 3. Use shock absorber when install the switch at high vibration area | Refer to manufacture manual book for the system pressure. Usually pressure switch are selected so that system operating pressure is 50 to 60% of the pressure switch's maximum rated pressure.
MGT10 | Instument Control | Pressure switch 63FD/63FL | Inaccurate pressure reading | Leaking from the pressure port | Overpressure or pressure spikes |  |  |  | 1. Inaccurate pressure reading 2. Fail to detect liquid fuel failure | Inspect lightning protection device | Check for sign of diaphragm leakage | Refer to manufacture manual book for the system pressure. Usually pressure switch are selected so that system operating pressure is 50 to 60% of the pressure switch's maximum rated pressure.
MGT10 | Instument Control | Pressure switch 63FD/63FL | Inaccurate pressure reading | Stuck (can't read) | Corrosion | Clog |  |  | 1. Inaccurate pressure reading 2. Fail to detect liquid fuel failure | Inspect lightning protection device | 1. Install seal to prevent switch internal parts from corrosive material 2. Equip with flush port and do regular flushing | Refer to manufacture manual book for the system pressure. Usually pressure switch are selected so that system operating pressure is 50 to 60% of the pressure switch's maximum rated pressure.
MGT10 | Instument Control | Pressure switch 63FD/63FL | Inaccurate pressure reading | Trace of oil leaking from the pressure port | Overpressure or pressure spikes | High Vibration |  |  | 1. Inaccurate pressure reading 2. Fail to detect liquid fuel failure | Inspect lightning protection device | 1. Ensure the pressure switch range higher than system pressure 2. Install pressure switch as remote as possible from high vibration source 3. Use shock absorber when install the switch at high vibration area 4. Use appropriate switch type for high vibration application | Refer to manufacture manual book for the system pressure. Usually pressure switch are selected so that system operating pressure is 50 to 60% of the pressure switch's maximum rated pressure.
MGT10 | Instument Control | Pressure switch 63FD/63FL | Inaccurate pressure reading | Trace of oil leaking from the pressure port | Overpressure or pressure spikes |  |  |  | 1. Inaccurate pressure reading 2. Fail to detect liquid fuel failure | Inspect lightning protection device | Check for sign of diaphragm leakage | Refer to manufacture manual book for the system pressure. Usually pressure switch are selected so that system operating pressure is 50 to 60% of the pressure switch's maximum rated pressure.
MGT10 | Instument Control | Pressure switch 63FD/63FL | Inaccurate pressure reading | Unstable pressure reading | Gas trap |  |  |  | 1. Inaccurate pressure reading 2. Fail to detect liquid fuel failure | Inspect lightning protection device | Use siphon for steam operation | Perform calibration and replace if necessary
MGT10 | Instument Control | Pressure switch 63FD/63FL | Inaccurate pressure reading | Unstable pressure reading | Gas trap |  |  |  | 1. Inaccurate pressure reading 2. Fail to detect liquid fuel failure | Inspect lightning protection device | Check for stable pressure reading | Perform calibration and replace if necessary
MGT10 | Instument Control | Pressure switch 63FD/63FL | Inaccurate pressure reading | Micro switch Fails to Open or Close | Overtemperature | High Vibration |  |  | 1. Inaccurate pressure reading 2. Fail to detect liquid fuel failure | Inspect lightning protection device | 1. Install pressure switch within its operating temperature range 2. Install pressure switch as remote as possible from vibration source 3. Use shock absorber if the pressure switch is installed at high vibration area 4. Exercise pressure switch when unitdown | Perform pressure switch simulation and replace if necessary
MGT10 | Instument Control | Pressure switch 63FD/63FL | Inaccurate pressure reading | Micro switch Fails to Open or Close | Wear |  |  |  | 1. Inaccurate pressure reading 2. Fail to detect liquid fuel failure | Inspect lightning protection device | Perform function test | 1. Perform function test 2. Measure contact resistance, service and clean switch contact if low resistance 3. Replace if necessary
MGT10 | Instument Control | Pressure switch 63FD/63FL | Inaccurate pressure reading | Micro switch Fails to Open or Close | Moisture | Corrosion |  |  | 1. Inaccurate pressure reading 2. Fail to detect liquid fuel failure | Inspect lightning protection device | Perform function test | 1. Perform function test 2. Measure contact resistance, service and clean switch contact if low resistance 3. Replace if necessary
MGT10 | Instument Control | Pressure switch 63FD/63FL | Inaccurate pressure reading | Spurious operation | Sensor failure |  |  |  | 1. Inaccurate pressure reading 2. Fail to detect liquid fuel failure | Inspect lightning protection device | Check and record liquid fuel alarm | Check and record liquid fuel alarm
MGT10 | Instument Control | Pressure switch 63FD/63FL | Inaccurate pressure reading | Connection failure | Material wear |  |  |  | 1. Inaccurate pressure reading 2. Fail to detect liquid fuel failure | Inspect lightning protection device | Perform cable insulation test and replace if necessary | Check and record liquid fuel alarm
CGT05 | Instument Control | Pressure gauge | Inaccurate pressure reading | Leaking from the pressure port | Overpressure or pressure spikes | High Vibration |  |  | Inaccurate pressure reading 1. Inaccurate operation that may lead to system failure 2. False alarm Fail to detect compressor failure | Regular replace filter | if alarm occur, onsite checking the condition of diaphragm, to identify the leakage position | 1. Ensure the pressure gauge range higher than system pressure (Refer to manufacture manual book for the system pressure. Usually pressure gauge are selected so that system operating pressure is 50 to 60% of the pressure gauge's maximum rated pressure.) 2. Install pressure gauge as remote as possible from high vibration source 3. Use shock absorber when install the gauge at high vibration area 4. Install seal to prevent switch internal parts from corrosive material 5. Equip with flush port and do regular flushing 6. Check for stable pressure reading 7. Exercise pressure gauge when unitdown 8. Measure contact resistance, service and clean switch contact if low resistance
CGT05 | Instument Control | Pressure gauge | Inaccurate pressure reading | Leaking from the pressure port | Overpressure or pressure spikes | High Vibration |  |  | Inaccurate pressure reading 1. Inaccurate operation that may lead to system failure 2. False alarm Fail to detect compressor failure | Regular replace filter | Perform function test | 1. perform cable insulation test 2. Calibrate pressure gauge
CGT05 | Instument Control | Pressure gauge | Inaccurate pressure reading | Leaking from the pressure port | Overpressure or pressure spikes | High Vibration |  |  | Inaccurate pressure reading 1. Inaccurate operation that may lead to system failure 2. False alarm Fail to detect compressor failure | Regular replace filter | Check and record liquid fuel pressure | 1. Check liquid fuel forwarding pump suction pressure 2. Check liquid fuel forwarding pump discharge pressure 3. Check liquid fuel filter inlet pressure 4. Check liquid fuel outlet pressure
CGT05 | Instument Control | Pressure gauge | Inaccurate pressure reading | Stuck (can't read) | Corrosion | Clog |  |  | Inaccurate pressure reading 1. Inaccurate operation that may lead to system failure 2. False alarm Fail to detect compressor failure | Regular replace filter | 1. Install seal to prevent switch internal parts from corrosive material 2. Equip with flush port and do regular flushing | 1. Install seal to prevent switch internal parts from corrosive material 2. Equip with flush port and do regular flushing
CGT05 | Instument Control | Pressure gauge | Inaccurate pressure reading | Trace of oil leaking from the pressure port | Overpressure or pressure spikes | High Vibration |  |  | Inaccurate pressure reading 1. Inaccurate operation that may lead to system failure 2. False alarm Fail to detect compressor failure | Check and record output power (MWATT, MVAR, KV & KA) | 1. Ensure the pressure switch range higher than system pressure 2. Install pressure switch as remote as possible from high vibration source 3. Use shock absorber when install the switch at high vibration area 4. Use appropriate switch type for high vibration application 5. Check for sign of diaphragm leakage | Refer to manufacture manual book for the system pressure. Usually pressure switch are selected so that system operating pressure is 50 to 60% of the pressure switch's maximum rated pressure.
CGT05 | Instument Control | Pressure gauge | Inaccurate pressure reading | Trace of oil leaking from the pressure port | Overpressure or pressure spikes |  |  |  | Inaccurate pressure reading 1. Inaccurate operation that may lead to system failure 2. False alarm Fail to detect compressor failure | Check and record generator stator winding temperature | 1. Ensure the pressure switch range higher than system pressure 2. Install pressure switch as remote as possible from high vibration source 3. Use shock absorber when install the switch at high vibration area 4. Use appropriate switch type for high vibration application 5. Check for sign of diaphragm leakage | Refer to manufacture manual book for the system pressure. Usually pressure switch are selected so that system operating pressure is 50 to 60% of the pressure switch's maximum rated pressure.
CGT05 | Instument Control | Pressure gauge | Inaccurate pressure reading | Unstable pressure reading | Gas trap |  |  |  | Inaccurate pressure reading 1. Inaccurate operation that may lead to system failure 2. False alarm Fail to detect compressor failure | Check and record generator filter vacuum | Use siphon for steam operation Regular calibration | Perform calibration and replace if necessary
CGT05 | Instument Control | Pressure gauge | Inaccurate pressure reading | Unstable pressure reading | Gas trap |  |  |  | Inaccurate pressure reading 1. Inaccurate operation that may lead to system failure 2. False alarm Fail to detect compressor failure | Clean cooling ducts | Check for stable pressure reading | Perform calibration and replace if necessary
CGT05 | Instument Control | Pressure gauge | Inaccurate pressure reading | cable Connection failure | Material wear |  |  |  | Inaccurate pressure reading 1. Inaccurate operation that may lead to system failure 2. False alarm Fail to detect compressor failure | Inspect lightning protection device | Perform cable insulation test and replace if necessary | Perform calibration and replace if necessary
CGT05 | Instument Control | Pressure switch 63FD/63FL | Inaccurate pressure reading | Leaking from the pressure port | Overpressure or pressure spikes | High Vibration |  |  | 1. Inaccurate pressure reading 2. Fail to detect liquid fuel failure | Inspect lightning protection device | 1. Ensure the pressure switch range higher than system pressure 2. Install pressure switch as remote as possible from high vibration source 3. Use shock absorber when install the switch at high vibration area | Refer to manufacture manual book for the system pressure. Usually pressure switch are selected so that system operating pressure is 50 to 60% of the pressure switch's maximum rated pressure.
CGT05 | Instument Control | Pressure switch 63FD/63FL | Inaccurate pressure reading | Leaking from the pressure port | Overpressure or pressure spikes | High Vibration |  |  | 1. Inaccurate pressure reading 2. Fail to detect liquid fuel failure | Inspect lightning protection device | Check for sign of diaphragm leakage | Refer to manufacture manual book for the system pressure. Usually pressure switch are selected so that system operating pressure is 50 to 60% of the pressure switch's maximum rated pressure.
CGT05 | Instument Control | Pressure switch 63FD/63FL | Inaccurate pressure reading | Stuck (can't read) | Corrosion | Clog |  |  | 1. Inaccurate pressure reading 2. Fail to detect liquid fuel failure | Inspect lightning protection device | 1. Install seal to prevent switch internal parts from corrosive material 2. Equip with flush port and do regular flushing | Refer to manufacture manual book for the system pressure. Usually pressure switch are selected so that system operating pressure is 50 to 60% of the pressure switch's maximum rated pressure.
CGT05 | Instument Control | Pressure switch 63FD/63FL | Inaccurate pressure reading | Trace of oil leaking from the pressure port | Overpressure or pressure spikes | High Vibration |  |  | 1. Inaccurate pressure reading 2. Fail to detect liquid fuel failure | Inspect lightning protection device | 1. Ensure the pressure switch range higher than system pressure 2. Install pressure switch as remote as possible from high vibration source 3. Use shock absorber when install the switch at high vibration area 4. Use appropriate switch type for high vibration application | Refer to manufacture manual book for the system pressure. Usually pressure switch are selected so that system operating pressure is 50 to 60% of the pressure switch's maximum rated pressure.
CGT05 | Instument Control | Pressure switch 63FD/63FL | Inaccurate pressure reading | Trace of oil leaking from the pressure port | Overpressure or pressure spikes |  |  |  | 1. Inaccurate pressure reading 2. Fail to detect liquid fuel failure | Inspect lightning protection device | Check for sign of diaphragm leakage | Refer to manufacture manual book for the system pressure. Usually pressure switch are selected so that system operating pressure is 50 to 60% of the pressure switch's maximum rated pressure.
CGT05 | Instument Control | Pressure switch 63FD/63FL | Inaccurate pressure reading | Unstable pressure reading | Gas trap |  |  |  | 1. Inaccurate pressure reading 2. Fail to detect liquid fuel failure | Inspect lightning protection device | Use siphon for steam operation | Perform calibration and replace if necessary
CGT05 | Instument Control | Pressure switch 63FD/63FL | Inaccurate pressure reading | Unstable pressure reading | Gas trap |  |  |  | 1. Inaccurate pressure reading 2. Fail to detect liquid fuel failure | Inspect lightning protection device | Check for stable pressure reading | Perform calibration and replace if necessary
CGT05 | Instument Control | Pressure switch 63FD/63FL | Inaccurate pressure reading | Micro switch Fails to Open or Close | Overtemperature | High Vibration |  |  | 1. Inaccurate pressure reading 2. Fail to detect liquid fuel failure | Inspect lightning protection device | 1. Install pressure switch within its operating temperature range 2. Install pressure switch as remote as possible from vibration source 3. Use shock absorber if the pressure switch is installed at high vibration area 4. Exercise pressure switch when unitdown | Perform pressure switch simulation and replace if necessary
CGT05 | Instument Control | Pressure switch 63FD/63FL | Inaccurate pressure reading | Micro switch Fails to Open or Close | Wear |  |  |  | 1. Inaccurate pressure reading 2. Fail to detect liquid fuel failure | Inspect lightning protection device | Perform function test | 1. Perform function test 2. Measure contact resistance, service and clean switch contact if low resistance 3. Replace if necessary
CGT05 | Instument Control | Pressure switch 63FD/63FL | Inaccurate pressure reading | Micro switch Fails to Open or Close | Moisture | Corrosion |  |  | 1. Inaccurate pressure reading 2. Fail to detect liquid fuel failure | Inspect lightning protection device | Perform function test | 1. Perform function test 2. Measure contact resistance, service and clean switch contact if low resistance 3. Replace if necessary
CGT05 | Instument Control | Pressure switch 63FD/63FL | Inaccurate pressure reading | Spurious operation | Sensor failure |  |  |  | 1. Inaccurate pressure reading 2. Fail to detect liquid fuel failure | Inspect lightning protection device | Check and record liquid fuel alarm | Check and record liquid fuel alarm
CGT05 | Instument Control | Pressure switch 63FD/63FL | Inaccurate pressure reading | Connection failure | Material wear |  |  |  | 1. Inaccurate pressure reading 2. Fail to detect liquid fuel failure | Inspect lightning protection device | Perform cable insulation test and replace if necessary | Check and record liquid fuel alarm
MGT10 | Load Coupling (Flexible) | Thrust Bearing - Housing | Cannot couple two rotating shafts, compensate misalignment and compensate axial movement" | High vibration | Misalignment |  |  |  | High vibration and high axial movement | Check coupling gear tooth | Check coupling gear tooth | 1. Check gear wear pattern in the axial direction. 2. Check tooth clearence. Refer to manufacture manual for clearence limit 3. Correct alignment.
MGT10 | Load Coupling (Flexible) | Thrust Bearing - Housing | Cannot couple two rotating shafts, compensate misalignment and compensate axial movement" | High vibration | Misalignment |  |  |  | High vibration and high axial movement | Check and record Load Gear vibration | Check and record Load Gear vibration | Visual inspect vibration. Shutdown for maintenance if the vibration exceed safety limit
MGT10 | Load Coupling (Flexible) | Thrust Bearing - Housing | Cannot couple two rotating shafts, compensate misalignment and compensate axial movement" | High vibration | Misalignment |  |  |  | High vibration and high axial movement | Monthly vibration monitoring | Monthly vibration monitoring | Visual inspect vibration. Shutdown for maintenance if the vibration exceed safety limit
MGT10 | Load Coupling (Flexible) | Thrust Bearing - Housing | Cannot couple two rotating shafts, compensate misalignment and compensate axial movement" | Scratch | Foreign material in lubrication system |  |  |  | High vibration and high axial movement | Check lube oil filter system, replace filter if necessary | Check DP lube oil filter coupling system, replace filter if necessary | Visual inspect vibration. Shutdown for maintenance if the vibration exceed safety limit
CGT05 | Load Coupling (Flexible) | Thrust Bearing - Housing | Cannot couple two rotating shafts, compensate misalignment and compensate axial movement" | High vibration | Misalignment |  |  |  | High vibration and high axial movement | Check coupling gear tooth | Check coupling gear tooth | 1. Check gear wear pattern in the axial direction. 2. Check tooth clearence. Refer to manufacture manual for clearence limit 3. Correct alignment.
CGT05 | Load Coupling (Flexible) | Thrust Bearing - Housing | Cannot couple two rotating shafts, compensate misalignment and compensate axial movement" | High vibration | Misalignment |  |  |  | High vibration and high axial movement | Check and record Load Gear vibration | Check and record Load Gear vibration | Visual inspect vibration. Shutdown for maintenance if the vibration exceed safety limit
CGT05 | Load Coupling (Flexible) | Thrust Bearing - Housing | Cannot couple two rotating shafts, compensate misalignment and compensate axial movement" | High vibration | Misalignment |  |  |  | High vibration and high axial movement | Monthly vibration monitoring | Monthly vibration monitoring | Visual inspect vibration. Shutdown for maintenance if the vibration exceed safety limit
CGT05 | Load Coupling (Flexible) | Thrust Bearing - Housing | Cannot couple two rotating shafts, compensate misalignment and compensate axial movement" | Scratch | Foreign material in lubrication system |  |  |  | High vibration and high axial movement | Check lube oil filter system, replace filter if necessary | Check DP lube oil filter coupling system, replace filter if necessary | Visual inspect vibration. Shutdown for maintenance if the vibration exceed safety limit
MGT10 | LOAD GEAR | GEARS | Cannot transmit torque and rotary | Break teeth Excessive Vibration / Noise | Excessive vibration / noise | Misalignment Clearance/ alignment failure (Failure caused by faulty clearance or alignment) |  |  | GT would not start | Check any abnormality and cleanliness at accessory compartment | Check any abnormality and cleanliness at accessory compartment | 1. Monitor gear vibration and noise 2. Shutdown if high noise or vibration present
MGT10 | LOAD GEAR | GEARS | Cannot transmit torque and rotary | Break teeth Excessive Vibration / Noise | Excessive vibration / noise |  |  |  | GT would not start | Check any abnormality and cleanliness at accessory compartment | Check any abnormality and cleanliness at accessory compartment | Ultrasound inspection
MGT10 | LOAD GEAR | GEARS | Cannot transmit torque and rotary | Break teeth Excessive Vibration / Noise | Excessive vibration / noise |  |  |  | GT would not start | Check any abnormality and cleanliness at accessory compartment | Check any abnormality and cleanliness at accessory compartment | Vibration Inspection
MGT10 | LOAD GEAR | GEARS | Cannot transmit torque and rotary | Break teeth Excessive Vibration / Noise | Excessive vibration / noise |  |  |  | GT would not start | Internal alignment | Internal alignment Gear Inspection | 1. Ensure gear is bolted down to a flat supporting surface 2. Ensure that the tooth contact is satisfactory by means of direct tooth contact check. 3. Refer to manufacture manual for gear tooth contact reference
MGT10 | LOAD GEAR | GEARS | Cannot transmit torque and rotary | Break teeth Excessive Vibration / Noise | Excessive vibration / noise |  |  |  | GT would not start | External alignment | External alignment | 1. Perform cold alignment 2. Ensure the gear supporting structure was stable 3. Refer to manufacture manual for alignment specification 4. Check gear housing expansion during operation. Refer to manufacture manual for specification
MGT10 | LOAD GEAR | GEARS | Cannot transmit torque and rotary | Pitting | Material Fatigue |  |  |  | GT would not start | Regular inspection | Regular inspection | Regular inspect gear teeth condition for pitting
MGT10 | LOAD GEAR | GEARS | Cannot transmit torque and rotary | Pitting | Electric Discharge |  |  |  | GT would not start | Regular grounding brush inspection | Regular grounding brush inspection | Check grounding brush condition and replace if brush too short
MGT10 | LOAD GEAR | GEARS | Cannot transmit torque and rotary | Pitting | Electric Discharge |  |  |  | GT would not start | Regular grounding brush inspection | Regular grounding brush inspection | Check grounding brush condition and replace if brush too short
MGT10 | LOAD GEAR | GEARS | Cannot transmit torque and rotary | Scoring | Inadequate Lubrication |  |  |  | GT would not start | Check any abnormality and cleanliness at accessory compartment | Check any abnormality and cleanliness at accessory compartment | Visual inspect noise level
MGT10 | LOAD GEAR | GEARS | Cannot transmit torque and rotary | Scoring | Inadequate Lubrication |  |  |  | GT would not start | Check for proper gear lubrication and perform repair if necessary | Check for proper gear lubrication and perform repair if necessary | 1. If the gear is lightly scored, perform periodic inspection to watch if the scoring is progressing. Corrected if the score is progressing 2. If the gear is badly scored, the gear should be remove from service and sent for repair
MGT10 | LOAD GEAR | GEARS | Cannot transmit torque and rotary | Galling and Plastic flow | Inadequate Lubrication | Excessive load Overload |  |  | GT would not start | Check for proper gear lubrication | Check for proper gear lubrication | 1. If the gear is lightly scored, perform periodic inspection to watch if the scoring is progressing. Corrected if the score is progressing 2. If the gear is badly scored, the gear should be remove from service and sent for repair
MGT10 | LOAD GEAR | GEARS | Cannot transmit torque and rotary | - Normal / abrasive wear - Wear (Abrasive and adhesive wear, e.g. scoring, galling, scuffing, fretting) | Abrasive particles |  |  |  | GT would not start | Check and record filter differential pressure (main lube oil, coupling oil, control oil, hydraulic oil) | Check and record filter differential pressure (main lube oil, coupling oil, control oil, hydraulic oil) | Regular check lube oil differential pressure
MGT10 | LOAD GEAR | GEARS | Cannot transmit torque and rotary | - Normal / abrasive wear - Wear (Abrasive and adhesive wear, e.g. scoring, galling, scuffing, fretting) | Abrasive particles |  |  |  | GT would not start | Regular replace lube oil filter | Regular replace lube oil filter | Replace lube oil filter if the pressure differential reached the maximum limit
MGT10 | LOAD GEAR | STRUCTURE | The gearbox cannot perform | Vibration | Structure Looseness |  |  |  | GT would not start | Regular replace lube oil filter | Check vibration inspection | Load gear vibration inspection
MGT10 | LOAD GEAR | LOAD GEAR COUPLING | Cannot connect primemover to driven equipment | Coupling Damage | Vibration | Misalignment Clearance/ alignment failure (Failure caused by faulty clearance or alignment) |  |  | GT would not start | Regular replace lube oil filter | Regular inspection | 1. Check alignment and correct alignment if necessary 2. Replace grease for LA type 3. Check lube oil spray for P/PA type 4. Replace lube oil for diaphragm for P/B type
MGT10 | LOAD GEAR | LOAD GEAR COUPLING | Cannot connect primemover to driven equipment | Coupling Damage | Vibration |  |  |  | GT would not start | Regular inspection | Regular inspection | 1. Check alignment and correct alignment if necessary 2. Replace grease for LA type 3. Check lube oil spray for P/PA type 4. Replace lube oil for diaphragm for P/B type
MGT10 | LOAD GEAR | LOAD GEAR COUPLING | Cannot connect primemover to driven equipment | Coupling Damage | Vibration |  |  |  | GT would not start | Regular inspection | Regular inspection | 1. Check alignment and correct alignment if necessary 2. Replace grease for LA type 3. Check lube oil spray for P/PA type 4. Replace lube oil for diaphragm for P/B type
MGT10 | LOAD GEAR | BEARING | Cannot reduce friction to the rotating shaft | Vibration | Improper Lubrication | Insufficient Lubricant |  |  | 1. Excessive vibration 2. Increased in shaft radial movement 3. Equipment shutdown | Check any abnormality and cleanliness at accessory compartment | Check any abnormality and cleanliness at accessory compartment | Check for accessory gear high noise and high vibration
MGT10 | LOAD GEAR | BEARING | Cannot reduce friction to the rotating shaft | Vibration | Improper Lubrication | Wrong Lubricant |  |  | 1. Excessive vibration 2. Increased in shaft radial movement 3. Equipment shutdown | Use proper type of lubricant | Ensure to use right type of grease according to manufacture specification | Check for accessory gear high noise and high vibration
MGT10 | LOAD GEAR | BEARING | Cannot reduce friction to the rotating shaft | Vibration | Improper Mounting | Lack of Tools |  |  | 1. Excessive vibration 2. Increased in shaft radial movement 3. Equipment shutdown | Use proper tools for bearing replacement | Use proper tools for bearing replacement | Refer to manufacture manual for bearing replacement
MGT10 | LOAD GEAR | BEARING | Cannot reduce friction to the rotating shaft | Vibration | Parts Damage | Aging |  |  | 1. Excessive vibration 2. Increased in shaft radial movement 3. Equipment shutdown | Monthly vibration monitoring | Monthly vibration monitoring | Measure vibration of accessory gear
MGT10 | LOAD GEAR | BEARING | Cannot reduce friction to the rotating shaft | Vibration | Parts Damage | Wrong Procedures |  |  | 1. Excessive vibration 2. Increased in shaft radial movement 3. Equipment shutdown | Always follow procedures for bearing replacement | Always follow procedures for bearing replacement | Refer to manufacture manual for bearing replacement
MGT10 | LOAD GEAR | BEARING | Cannot reduce friction to the rotating shaft | Vibration | Parts Damage | Insufficient Lubricant |  |  | 1. Excessive vibration 2. Increased in shaft radial movement 3. Equipment shutdown | Check any abnormality and cleanliness at accessory compartment | Check any abnormality and cleanliness at accessory compartment | Check for accessory gear high noise and high vibration
MGT10 | LOAD GEAR | BEARING | Cannot reduce friction to the rotating shaft | Vibration | Parts Damage |  |  |  | 1. Excessive vibration 2. Increased in shaft radial movement 3. Equipment shutdown | Monthly vibration monitoring | Monthly vibration monitoring | Measure vibration of accessory gear
MGT10 | LOAD GEAR | BEARING | Cannot reduce friction to the rotating shaft | Overheating | Insufficient Lubrication |  |  |  | 1. Excessive vibration 2. Increased in shaft radial movement 3. Equipment shutdown | Check and record filter differential pressure (main lube oil, coupling oil, control oil, hydraulic oil) | Check and record filter differential pressure (main lube oil, coupling oil, control oil, hydraulic oil) | 1. Visually inspect lubrication level. Add if level low 2. Keep lube oil temperature within its safety operating limit.
MGT10 | LOAD GEAR | BEARING | Cannot reduce friction to the rotating shaft | Overheating | Shaft Misalignment Shaft Clearance/ alignment failure (Failure caused by faulty clearance or alignment) | Lack of tools |  |  | 1. Excessive vibration 2. Increased in shaft radial movement 3. Equipment shutdown | Use proper tools for alignment | Use proper tools for alignment | Refer to alignment procedures
MGT10 | LOAD GEAR | BEARING | Cannot reduce friction to the rotating shaft | Overheating | Shaft Misalignment Shaft Clearance/ alignment failure (Failure caused by faulty clearance or alignment) |  |  |  | 1. Excessive vibration 2. Increased in shaft radial movement 3. Equipment shutdown | Use proper tools for alignment | Check and record bearing metal temperature | Check and record bearing metal temperature
MGT10 | LOAD GEAR | BEARING | Cannot reduce friction to the rotating shaft | Lube Oil Leakage | Deflector problem | - Excessive clearence - Excessive vibration (Vibration) |  |  | 1. Excessive vibration 2. Increased in shaft radial movement 3. Equipment shutdown | Check clearence | Check clearence | Check clearence Check Lube Oil Deflector
MGT10 | LOAD GEAR | BEARING | Cannot reduce friction to the rotating shaft | Lube Oil Leakage | Breather line leak |  |  |  | 1. Excessive vibration 2. Increased in shaft radial movement 3. Equipment shutdown | Check clearence | Check Lube Oil Drain Line System | Check Lube Oil Drain Line System
MGT10 | LOAD GEAR | BEARING | Cannot reduce friction to the rotating shaft | Lube Oil Leakage | Quill Shaft |  |  |  | 1. Excessive vibration 2. Increased in shaft radial movement 3. Equipment shutdown | Check clearence | Check Quill Shaft | Check Quill Shaft
CGT05 | LOAD GEAR | GEARS | Cannot transmit torque and rotary | Break teeth Excessive Vibration / Noise | Excessive vibration / noise | Misalignment Clearance/ alignment failure (Failure caused by faulty clearance or alignment) |  |  | GT would not start | Check any abnormality and cleanliness at accessory compartment | Check any abnormality and cleanliness at accessory compartment | 1. Monitor gear vibration and noise 2. Shutdown if high noise or vibration present
CGT05 | LOAD GEAR | GEARS | Cannot transmit torque and rotary | Break teeth Excessive Vibration / Noise | Excessive vibration / noise | Misalignment Clearance/ alignment failure (Failure caused by faulty clearance or alignment) |  |  | GT would not start | Check any abnormality and cleanliness at accessory compartment | Check any abnormality and cleanliness at accessory compartment | Ultrasound inspection
CGT05 | LOAD GEAR | GEARS | Cannot transmit torque and rotary | Break teeth Excessive Vibration / Noise | Excessive vibration / noise | Misalignment Clearance/ alignment failure (Failure caused by faulty clearance or alignment) |  |  | GT would not start | Check any abnormality and cleanliness at accessory compartment | Check any abnormality and cleanliness at accessory compartment | Vibration Inspection
CGT05 | LOAD GEAR | GEARS | Cannot transmit torque and rotary | Break teeth Excessive Vibration / Noise | Excessive vibration / noise | Misalignment Clearance/ alignment failure (Failure caused by faulty clearance or alignment) |  |  | GT would not start | Internal alignment | Internal alignment Gear Inspection | 1. Ensure gear is bolted down to a flat supporting surface 2. Ensure that the tooth contact is satisfactory by means of direct tooth contact check. 3. Refer to manufacture manual for gear tooth contact reference
CGT05 | LOAD GEAR | GEARS | Cannot transmit torque and rotary | Break teeth Excessive Vibration / Noise | Excessive vibration / noise | Misalignment Clearance/ alignment failure (Failure caused by faulty clearance or alignment) |  |  | GT would not start | External alignment | External alignment | 1. Perform cold alignment 2. Ensure the gear supporting structure was stable 3. Refer to manufacture manual for alignment specification 4. Check gear housing expansion during operation. Refer to manufacture manual for specification
CGT05 | LOAD GEAR | GEARS | Cannot transmit torque and rotary | Pitting | Material Fatigue |  |  |  | GT would not start | Regular inspection | Regular inspection | Regular inspect gear teeth condition for pitting
CGT05 | LOAD GEAR | GEARS | Cannot transmit torque and rotary | Pitting | Electric Discharge |  |  |  | GT would not start | Regular grounding brush inspection | Regular grounding brush inspection | Check grounding brush condition and replace if brush too short
CGT05 | LOAD GEAR | GEARS | Cannot transmit torque and rotary | Pitting | Electric Discharge |  |  |  | GT would not start | Regular grounding brush inspection | Regular grounding brush inspection | Check grounding brush condition and replace if brush too short
CGT05 | LOAD GEAR | GEARS | Cannot transmit torque and rotary | Scoring | Inadequate Lubrication | Excessive load Overload |  |  | GT would not start | Check any abnormality and cleanliness at accessory compartment | Check any abnormality and cleanliness at accessory compartment | Visual inspect noise level
CGT05 | LOAD GEAR | GEARS | Cannot transmit torque and rotary | Scoring | Inadequate Lubrication | Excessive load Overload |  |  | GT would not start | Check for proper gear lubrication and perform repair if necessary | Check for proper gear lubrication and perform repair if necessary | 1. If the gear is lightly scored, perform periodic inspection to watch if the scoring is progressing. Corrected if the score is progressing 2. If the gear is badly scored, the gear should be remove from service and sent for repair
CGT05 | LOAD GEAR | GEARS | Cannot transmit torque and rotary | Galling and Plastic flow | Inadequate Lubrication | Excessive load Overload |  |  | GT would not start | Check for proper gear lubrication | Check for proper gear lubrication | 1. If the gear is lightly scored, perform periodic inspection to watch if the scoring is progressing. Corrected if the score is progressing 2. If the gear is badly scored, the gear should be remove from service and sent for repair
CGT05 | LOAD GEAR | GEARS | Cannot transmit torque and rotary | - Normal / abrasive wear - Wear (Abrasive and adhesive wear, e.g. scoring, galling, scuffing, fretting) | Abrasive particles |  |  |  | GT would not start | Check and record filter differential pressure (main lube oil, coupling oil, control oil, hydraulic oil) | Check and record filter differential pressure (main lube oil, coupling oil, control oil, hydraulic oil) | Regular check lube oil differential pressure
CGT05 | LOAD GEAR | GEARS | Cannot transmit torque and rotary | - Normal / abrasive wear - Wear (Abrasive and adhesive wear, e.g. scoring, galling, scuffing, fretting) | Abrasive particles |  |  |  | GT would not start | Regular replace lube oil filter | Regular replace lube oil filter | Replace lube oil filter if the pressure differential reached the maximum limit
CGT05 | LOAD GEAR | STRUCTURE | The gearbox cannot perform | Vibration | Structure Looseness |  |  |  | GT would not start | Regular replace lube oil filter | Check vibration inspection | Load gear vibration inspection
CGT05 | LOAD GEAR | LOAD GEAR COUPLING | Cannot connect primemover to driven equipment | Coupling Damage | Vibration | Misalignment Clearance/ alignment failure (Failure caused by faulty clearance or alignment) |  |  | GT would not start | Regular replace lube oil filter | Regular inspection | 1. Check alignment and correct alignment if necessary 2. Replace grease for LA type 3. Check lube oil spray for P/PA type 4. Replace lube oil for diaphragm for P/B type
CGT05 | LOAD GEAR | LOAD GEAR COUPLING | Cannot connect primemover to driven equipment | Coupling Damage | Vibration |  |  |  | GT would not start | Regular inspection | Regular inspection | 1. Check alignment and correct alignment if necessary 2. Replace grease for LA type 3. Check lube oil spray for P/PA type 4. Replace lube oil for diaphragm for P/B type
CGT05 | LOAD GEAR | LOAD GEAR COUPLING | Cannot connect primemover to driven equipment | Coupling Damage | Vibration |  |  |  | GT would not start | Regular inspection | Regular inspection | 1. Check alignment and correct alignment if necessary 2. Replace grease for LA type 3. Check lube oil spray for P/PA type 4. Replace lube oil for diaphragm for P/B type
CGT05 | LOAD GEAR | BEARING | Cannot reduce friction to the rotating shaft | Vibration | Improper Lubrication | Insufficient Lubricant |  |  | 1. Excessive vibration 2. Increased in shaft radial movement 3. Equipment shutdown | Check any abnormality and cleanliness at accessory compartment | Check any abnormality and cleanliness at accessory compartment | Check for accessory gear high noise and high vibration
CGT05 | LOAD GEAR | BEARING | Cannot reduce friction to the rotating shaft | Vibration | Improper Lubrication | Wrong Lubricant |  |  | 1. Excessive vibration 2. Increased in shaft radial movement 3. Equipment shutdown | Use proper type of lubricant | Ensure to use right type of grease according to manufacture specification | Check for accessory gear high noise and high vibration
CGT05 | LOAD GEAR | BEARING | Cannot reduce friction to the rotating shaft | Vibration | Improper Mounting | Lack of Tools |  |  | 1. Excessive vibration 2. Increased in shaft radial movement 3. Equipment shutdown | Use proper tools for bearing replacement | Use proper tools for bearing replacement | Refer to manufacture manual for bearing replacement
CGT05 | LOAD GEAR | BEARING | Cannot reduce friction to the rotating shaft | Vibration | Parts Damage | Aging |  |  | 1. Excessive vibration 2. Increased in shaft radial movement 3. Equipment shutdown | Monthly vibration monitoring | Monthly vibration monitoring | Measure vibration of accessory gear
CGT05 | LOAD GEAR | BEARING | Cannot reduce friction to the rotating shaft | Vibration | Parts Damage | Wrong Procedures |  |  | 1. Excessive vibration 2. Increased in shaft radial movement 3. Equipment shutdown | Always follow procedures for bearing replacement | Always follow procedures for bearing replacement | Refer to manufacture manual for bearing replacement
CGT05 | LOAD GEAR | BEARING | Cannot reduce friction to the rotating shaft | Vibration | Parts Damage | Insufficient Lubricant |  |  | 1. Excessive vibration 2. Increased in shaft radial movement 3. Equipment shutdown | Check any abnormality and cleanliness at accessory compartment | Check any abnormality and cleanliness at accessory compartment | Check for accessory gear high noise and high vibration
CGT05 | LOAD GEAR | BEARING | Cannot reduce friction to the rotating shaft | Vibration | Parts Damage |  |  |  | 1. Excessive vibration 2. Increased in shaft radial movement 3. Equipment shutdown | Monthly vibration monitoring | Monthly vibration monitoring | Measure vibration of accessory gear
CGT05 | LOAD GEAR | BEARING | Cannot reduce friction to the rotating shaft | Overheating | Insufficient Lubrication |  |  |  | 1. Excessive vibration 2. Increased in shaft radial movement 3. Equipment shutdown | Check and record filter differential pressure (main lube oil, coupling oil, control oil, hydraulic oil) | Check and record filter differential pressure (main lube oil, coupling oil, control oil, hydraulic oil) | 1. Visually inspect lubrication level. Add if level low 2. Keep lube oil temperature within its safety operating limit.
CGT05 | LOAD GEAR | BEARING | Cannot reduce friction to the rotating shaft | Overheating | Shaft Misalignment Shaft Clearance/ alignment failure (Failure caused by faulty clearance or alignment) | Lack of tools |  |  | 1. Excessive vibration 2. Increased in shaft radial movement 3. Equipment shutdown | Use proper tools for alignment | Use proper tools for alignment | Refer to alignment procedures
CGT05 | LOAD GEAR | BEARING | Cannot reduce friction to the rotating shaft | Overheating | Shaft Misalignment Shaft Clearance/ alignment failure (Failure caused by faulty clearance or alignment) |  |  |  | 1. Excessive vibration 2. Increased in shaft radial movement 3. Equipment shutdown | Use proper tools for alignment | Check and record bearing metal temperature | Check and record bearing metal temperature
CGT05 | LOAD GEAR | BEARING | Cannot reduce friction to the rotating shaft | Lube Oil Leakage | Deflector problem | - Excessive clearence - Excessive vibration (Vibration) |  |  | 1. Excessive vibration 2. Increased in shaft radial movement 3. Equipment shutdown | Check clearence | Check clearence | Check clearence Check Lube Oil Deflector
CGT05 | LOAD GEAR | BEARING | Cannot reduce friction to the rotating shaft | Lube Oil Leakage | Breather line leak |  |  |  | 1. Excessive vibration 2. Increased in shaft radial movement 3. Equipment shutdown | Check clearence | Check Lube Oil Drain Line System | Check clearence Check Lube Oil Deflector
CGT05 | LOAD GEAR | BEARING | Cannot reduce friction to the rotating shaft | Lube Oil Leakage | Quill Shaft |  |  |  | 1. Excessive vibration 2. Increased in shaft radial movement 3. Equipment shutdown | Check clearence | Check Quill Shaft | Check clearence Check Lube Oil Deflector
CGT05 | Louver | Louver | Cannot provide clean air for gas turbine operation | Plugged | Dirt |  |  |  | Reduce turbine capability Damage turbine internal parts due to foreign material | Check and record inlet house condition (screen, emergency door, vacuum and blower) | Check and record inlet house condition (screen, emergency door, vacuum and blower) | 1. Visual inspect for high inlet house pressure drop 2. Check screen for debris, clean if necessary (for LA type)
CGT05 | Louver | Louver | Cannot provide clean air for gas turbine operation | Plugged | Dirt |  |  |  | Reduce turbine capability Damage turbine internal parts due to foreign material | Replace filter | Clean louver | Clean Louver if dirty (for LA / PA)
CGT05 | Louver | Louver | Cannot provide clean air for gas turbine operation | Plugged | Dirt |  |  |  | Reduce turbine capability Damage turbine internal parts due to foreign material | Clean filter | Clean louver | Clean Louver inlet house louver if dirty (for LA / PA)
MGT10 | Lube Oil | Pressure switch 63HQ / 63HG/ 63HL | Cannot lubricate rotating parts and provide hydraulic control system | Water contamination | Condensation | Leaks in the oil cooler |  |  | Loss of viscosity | Service lube oil heat exchanger | Service lube oil heat exchanger | 1. Clean exchanger tubes 2. Hydrotest
MGT10 | Lube Oil | Pressure switch 63HQ / 63HG/ 63HL | Cannot lubricate rotating parts and provide hydraulic control system | Water contamination | Condensation |  |  |  | Loss of viscosity | Service lube oil heat exchanger | Monthly check lube oil properties | Take lube oil sample and send to laboratory to check its physical properties
CGT05 | Lube Oil | Pressure switch 63HQ / 63HG/ 63HL | Cannot lubricate rotating parts and provide hydraulic control system | Water contamination | Condensation | Leaks in the oil cooler |  |  | Loss of viscosity | Service lube oil heat exchanger | Service lube oil heat exchanger | 1. Clean exchanger tubes 2. Hydrotest
CGT05 | Lube Oil | Pressure switch 63HQ / 63HG/ 63HL | Cannot lubricate rotating parts and provide hydraulic control system | Water contamination | Condensation |  |  |  | Loss of viscosity | Service lube oil heat exchanger | Monthly check lube oil properties | Take lube oil sample and send to laboratory to check its physical properties
MGT10 | Lube Oil Filter | Pressure switch 63HQ / 63HG/ 63HL | Cannot remove contaminants from oil systems | High pressure differential | Pipe scale,Weld Splatter, Foreign Material | Metal particles |  |  | Low lube oir supply to bearings that could damage the bearings and insufficient lube oil to hydraulic system | Check and record filter differential pressure (main lube oil, coupling oil, control oil, hydraulic oil) | Check and record filter differential pressure (main lube oil, coupling oil, control oil, hydraulic oil) | Check lube oil filter differential pressure
MGT10 | Lube Oil Filter | Pressure switch 63HQ / 63HG/ 63HL | Cannot remove contaminants from oil systems | High pressure differential | Pipe scale,Weld Splatter, Foreign Material |  |  |  | Low lube oir supply to bearings that could damage the bearings and insufficient lube oil to hydraulic system | Check and record filter differential pressure (main lube oil, coupling oil, control oil, hydraulic oil) | Replace filter when the differential pressure reached 15 PSI | 1. Transfer to standby filter - Redundant 2. Close the inlet and outlet valve 3. Open the drain and vent valve, drain filter thoroughly before removing cartridges 4. Remove the the cover and the old filter cartridges. Insert new cartridges 5. Install new gasket cover if the old one is hard or damaged. DO NOT REUSE FILTER GASKET 6. Install the cover and close the drain valve 7. Tighten eyebolt nuts or cap screws to the required value as specified in the standard practices 8. Open the inlet and outlet valves 9. Leave the vent open to release air, but close when oil appears
MGT10 | Lube Oil Filter | Pressure switch 63HQ / 63HG/ 63HL | Cannot remove contaminants from oil systems | High pressure differential | Pipe scale,Weld Splatter, Foreign Material |  |  |  | Low lube oir supply to bearings that could damage the bearings and insufficient lube oil to hydraulic system | Check and record filter differential pressure (main lube oil, coupling oil, control oil, hydraulic oil) | Replace Filter | Replace Filter
CGT05 | Lube Oil Filter | Pressure switch 63HQ / 63HG/ 63HL | Cannot remove contaminants from oil systems | High pressure differential | Pipe scale,Weld Splatter, Foreign Material | Metal particles |  |  | Low lube oir supply to bearings that could damage the bearings and insufficient lube oil to hydraulic system | Check and record filter differential pressure (main lube oil, coupling oil, control oil, hydraulic oil) | Check and record filter differential pressure (main lube oil, coupling oil, control oil, hydraulic oil) | Check lube oil filter differential pressure
CGT05 | Lube Oil Filter | Pressure switch 63HQ / 63HG/ 63HL | Cannot remove contaminants from oil systems | High pressure differential | Pipe scale,Weld Splatter, Foreign Material |  |  |  | Low lube oir supply to bearings that could damage the bearings and insufficient lube oil to hydraulic system | Check and record filter differential pressure (main lube oil, coupling oil, control oil, hydraulic oil) | Replace filter when the differential pressure reached 15 PSI | 1. Transfer to standby filter - Redundant 2. Close the inlet and outlet valve 3. Open the drain and vent valve, drain filter thoroughly before removing cartridges 4. Remove the the cover and the old filter cartridges. Insert new cartridges 5. Install new gasket cover if the old one is hard or damaged. DO NOT REUSE FILTER GASKET 6. Install the cover and close the drain valve 7. Tighten eyebolt nuts or cap screws to the required value as specified in the standard practices 8. Open the inlet and outlet valves 9. Leave the vent open to release air, but close when oil appears
MGT10 | Main Hydraulic Pump | Servo Filter | Cannot provide high hydraulic pressure for gas turbine operation | Pump doest not deliver oil | Air Trap |  |  |  | Insufficient hydraulic supply for gas turbine operation | Bleed air from the system | Bleed air from the system | Replace proper filter element if necessary
MGT10 | Main Hydraulic Pump | Servo Filter | Cannot provide high hydraulic pressure for gas turbine operation | Pump doest not deliver oil | Low oil level in reservoir |  |  |  | Insufficient hydraulic supply for gas turbine operation | Check lube oil tank level and add lube oil if necessary | Check lube oil tank level and add lube oil if necessary | Add oil and ensure that the suction line is submerged into oil reservoir
MGT10 | Main Hydraulic Pump | Servo Filter | Cannot provide high hydraulic pressure for gas turbine operation | Pump doest not deliver oil | Broken coupling |  |  |  | Insufficient hydraulic supply for gas turbine operation | Replace coupling | Inspection coupling | Inspect coupling, replace if demaged
MGT10 | Main Hydraulic Pump | Servo Filter | Cannot provide high hydraulic pressure for gas turbine operation | No pressure in system | Pump not delivering oil |  |  |  | Insufficient hydraulic supply for gas turbine operation | Refer above analysis | Refer above analysis | Refer above analysis
MGT10 | Main Hydraulic Pump | Servo Filter | Cannot provide high hydraulic pressure for gas turbine operation | No pressure in system | Relief valve not functioning |  |  |  | Insufficient hydraulic supply for gas turbine operation | Check or replace relief valve | Check or replace relief valve | 1. Ensure correct relief valve setting 2. Repair or replace relief valve
MGT10 | Main Hydraulic Pump | Servo Filter | Cannot provide high hydraulic pressure for gas turbine operation | No pressure in system | Relief valve not functioning |  |  |  | Insufficient hydraulic supply for gas turbine operation | Check and record hydraulic pressure | Check and record hydraulic pressure | including hydraulic pressure
MGT10 | Main Hydraulic Pump | Servo Filter | Cannot provide high hydraulic pressure for gas turbine operation | No pressure in system | Discharge filter clogged |  |  |  | Insufficient hydraulic supply for gas turbine operation | Replace if high pressure differential | Replace if high pressure differential | 1. Visual inspect hydraulic filter differential pressure 2. If the differential pressure is high (above 25PSI for LA type, 75PSI for P type), switch to other filter. 3. Replace filter element and return to normal operation
MGT10 | Main Hydraulic Pump | Servo Filter | Cannot provide high hydraulic pressure for gas turbine operation | No pressure in system | Discharge filter clogged |  |  |  | Insufficient hydraulic supply for gas turbine operation | Replace if high pressure differential | filter Inspection | 1. Visual inspect hydraulic filter differential pressure 2. If the differential pressure is high (above 25PSI for LA type, 75PSI for P type), switch to other filter.
MGT10 | Main Hydraulic Pump | Servo Filter | Cannot provide high hydraulic pressure for gas turbine operation | Oil leakage around pump | Seals damage at shaft or between housing |  |  |  | Insufficient hydraulic supply for gas turbine operation | Replace seals | Replace seals | Replace seals
MGT10 | Main Hydraulic Pump | Servo Filter | Cannot provide high hydraulic pressure for gas turbine operation | Oil leakage around pump | Improper case drain piping installation |  |  |  | Insufficient hydraulic supply for gas turbine operation | Correct pipe case drain installation | Correct pipe case drain installation | Correct pipe case drain installation
MGT10 | Main Hydraulic Pump | Servo Filter | Cannot provide high hydraulic pressure for gas turbine operation | Vibration | Misalignment/ soft foot/ bearing problem/ electrical problem |  |  |  | Equipment tripped | 1-MONTH GT AUXILLIARY VIBRATION & NOISE MONITORING | BEARING REPL:ACEMENT | BEARING REPL:ACEMENT
CGT05 | Main Hydraulic Pump | Servo Filter | Cannot provide high hydraulic pressure for gas turbine operation | Pump doest not deliver oil | Air Trap |  |  |  | Insufficient hydraulic supply for gas turbine operation | Bleed air from the system | Bleed air from the system | Replace proper filter element if necessary
CGT05 | Main Hydraulic Pump | Servo Filter | Cannot provide high hydraulic pressure for gas turbine operation | Pump doest not deliver oil | Low oil level in reservoir |  |  |  | Insufficient hydraulic supply for gas turbine operation | Check lube oil tank level and add lube oil if necessary | Check lube oil tank level and add lube oil if necessary | Add oil and ensure that the suction line is submerged into oil reservoir
CGT05 | Main Hydraulic Pump | Servo Filter | Cannot provide high hydraulic pressure for gas turbine operation | Pump doest not deliver oil | Broken coupling |  |  |  | Insufficient hydraulic supply for gas turbine operation | Replace coupling | Inspection coupling | Inspect coupling, replace if demaged
CGT05 | Main Hydraulic Pump | Servo Filter | Cannot provide high hydraulic pressure for gas turbine operation | No pressure in system | Pump not delivering oil |  |  |  | Insufficient hydraulic supply for gas turbine operation | Refer above analysis | Refer above analysis | Refer above analysis
CGT05 | Main Hydraulic Pump | Servo Filter | Cannot provide high hydraulic pressure for gas turbine operation | No pressure in system | Relief valve not functioning |  |  |  | Insufficient hydraulic supply for gas turbine operation | Check or replace relief valve | Check or replace relief valve | 1. Ensure correct relief valve setting 2. Repair or replace relief valve
CGT05 | Main Hydraulic Pump | Servo Filter | Cannot provide high hydraulic pressure for gas turbine operation | No pressure in system | Relief valve not functioning |  |  |  | Insufficient hydraulic supply for gas turbine operation | Check and record hydraulic pressure | Check and record hydraulic pressure | including hydraulic pressure
CGT05 | Main Hydraulic Pump | Servo Filter | Cannot provide high hydraulic pressure for gas turbine operation | No pressure in system | Discharge filter clogged |  |  |  | Insufficient hydraulic supply for gas turbine operation | Replace if high pressure differential | Replace if high pressure differential | 1. Visual inspect hydraulic filter differential pressure 2. If the differential pressure is high (above 25PSI for LA type, 75PSI for P type), switch to other filter. 3. Replace filter element and return to normal operation
CGT05 | Main Hydraulic Pump | Servo Filter | Cannot provide high hydraulic pressure for gas turbine operation | No pressure in system | Discharge filter clogged |  |  |  | Insufficient hydraulic supply for gas turbine operation | Replace if high pressure differential | filter Inspection | 1. Visual inspect hydraulic filter differential pressure 2. If the differential pressure is high (above 25PSI for LA type, 75PSI for P type), switch to other filter.
CGT05 | Main Hydraulic Pump | Servo Filter | Cannot provide high hydraulic pressure for gas turbine operation | Oil leakage around pump | Seals damage at shaft or between housing |  |  |  | Insufficient hydraulic supply for gas turbine operation | Replace seals | Replace seals | Replace seals
CGT05 | Main Hydraulic Pump | Servo Filter | Cannot provide high hydraulic pressure for gas turbine operation | Oil leakage around pump | Improper case drain piping installation |  |  |  | Insufficient hydraulic supply for gas turbine operation | Correct pipe case drain installation | Correct pipe case drain installation | Correct pipe case drain installation
CGT05 | Main Hydraulic Pump | Servo Filter | Cannot provide high hydraulic pressure for gas turbine operation | Vibration | Misalignment/ soft foot/ bearing problem/ electrical problem |  |  |  | Equipment tripped | 1-MONTH GT AUXILLIARY VIBRATION & NOISE MONITORING | BEARING REPL:ACEMENT | BEARING REPL:ACEMENT
MGT10 | Main Lube Oil Pump (direct to shaft accesory gear) | BEARING | Fail to reduce friction to the rotating shaft | High Vibration | Improper Lubrication | Insufficient Lubricant (for MGT 10) |  |  | 1. Excessive pump vibration 2. Increased in shaft radial movement 3. Equipment shutdown | Visual inspection | Visual inspection | 1. Check for pump high noise and high vibration 2. Check oil level (sight glass)
MGT10 | Main Lube Oil Pump (direct to shaft accesory gear) | BEARING | Fail to reduce friction to the rotating shaft | High Vibration | Improper Lubrication |  |  |  | 1. Excessive pump vibration 2. Increased in shaft radial movement 3. Equipment shutdown | 3-Month electric motor inspection | 3-Month electric motor inspection | Regrease pump bearing if applicable
MGT10 | Main Lube Oil Pump (direct to shaft accesory gear) | BEARING | Fail to reduce friction to the rotating shaft | High Vibration | Improper Lubrication | Excessive greasing (for MGT 9, & 11) |  |  | 1. Excessive pump vibration 2. Increased in shaft radial movement 3. Equipment shutdown | 3-Month electric motor inspection | 3-Month electric motor inspection | Ensure grease relief valves are open during re-greasing process to allow excess grease purge from bearing housing
MGT10 | Main Lube Oil Pump (direct to shaft accesory gear) | BEARING | Fail to reduce friction to the rotating shaft | High Vibration | Improper Lubrication | Wrong Lubricant |  |  | 1. Excessive pump vibration 2. Increased in shaft radial movement 3. Equipment shutdown | 3-Month electric motor inspection | 3-Month electric motor inspection | Ensure to use right type of grease according to manufacture
MGT10 | Main Lube Oil Pump (direct to shaft accesory gear) | BEARING | Fail to reduce friction to the rotating shaft | High Vibration | Improper Mounting | Lack of tools |  |  | 1. Excessive pump vibration 2. Increased in shaft radial movement 3. Equipment shutdown | Use proper tools for bearing replacement | Use proper tools for bearing replacement | See SOP for bearing replacement
MGT10 | Main Lube Oil Pump (direct to shaft accesory gear) | BEARING | Fail to reduce friction to the rotating shaft | High Vibration | Improper Mounting | Lack of Training |  |  | 1. Excessive pump vibration 2. Increased in shaft radial movement 3. Equipment shutdown | Ensure all personnels are trained | Ensure all personnels are trained | Ensure all personnels are trained for bearing replacement
MGT10 | Main Lube Oil Pump (direct to shaft accesory gear) | BEARING | Fail to reduce friction to the rotating shaft | High Vibration | Parts Damage | Aging |  |  | 1. Excessive pump vibration 2. Increased in shaft radial movement 3. Equipment shutdown | Monthly vibration monitoring | Monthly vibration monitoring | Measure vibration of pump
MGT10 | Main Lube Oil Pump (direct to shaft accesory gear) | BEARING | Fail to reduce friction to the rotating shaft | High Vibration | Parts Damage |  |  |  | 1. Excessive pump vibration 2. Increased in shaft radial movement 3. Equipment shutdown | Monthly vibration monitoring | Monthly vibration monitoring | Replacement Bearing
MGT10 | Main Lube Oil Pump (direct to shaft accesory gear) | BEARING | Fail to reduce friction to the rotating shaft | High Vibration | Parts Damage | Wrong Procedures |  |  | 1. Excessive pump vibration 2. Increased in shaft radial movement 3. Equipment shutdown | Always follow procedures for bearing replacement | Always follow procedures for bearing replacement | See SOP for bearing replacement
MGT10 | Main Lube Oil Pump (direct to shaft accesory gear) | BEARING | Fail to reduce friction to the rotating shaft | High Vibration | Parts Damage | Insufficient Lubricant |  |  | 1. Excessive pump vibration 2. Increased in shaft radial movement 3. Equipment shutdown | Visual inspection | Visual inspection | 1. Check for pump high noise and high vibration 2. Check oil level (sight glass)
MGT10 | Main Lube Oil Pump (direct to shaft accesory gear) | BEARING | Fail to reduce friction to the rotating shaft | High Vibration | Parts Damage |  |  |  | 1. Excessive pump vibration 2. Increased in shaft radial movement 3. Equipment shutdown | Monthly vibration monitoring | Monthly vibration monitoring | Measure vibration of pump
MGT10 | Main Lube Oil Pump (direct to shaft accesory gear) | BEARING | Fail to reduce friction to the rotating shaft | High Vibration | Bent shaft |  |  |  | 1. Excessive pump vibration 2. Increased in shaft radial movement 3. Equipment shutdown | Monthly vibration monitoring | Monthly vibration monitoring | Measure vibration of pump
MGT10 | Main Lube Oil Pump (direct to shaft accesory gear) | BEARING | Fail to reduce friction to the rotating shaft | High Vibration | Shaft Misalignment | Bent or deformed shim |  |  | 1. Excessive pump vibration 2. Increased in shaft radial movement 3. Equipment shutdown | Ensure shim not bent or deformed | Ensure shim not bent or deformed | See SOP for pump alignment
MGT10 | Main Lube Oil Pump (direct to shaft accesory gear) | BEARING | Fail to reduce friction to the rotating shaft | High Vibration | Shaft Misalignment | Bent motor / pump foot |  |  | 1. Excessive pump vibration 2. Increased in shaft radial movement 3. Equipment shutdown | Correct motor / pump foot before perform alignment | Correct motor / pump foot before perform alignment | Correct motor / pump foot before perform alignment
MGT10 | Main Lube Oil Pump (direct to shaft accesory gear) | BEARING | Fail to reduce friction to the rotating shaft | High Vibration | Shaft Misalignment | Lack of tools |  |  | 1. Excessive pump vibration 2. Increased in shaft radial movement 3. Equipment shutdown | Use proper tools for pump alignment | Use proper tools for pump alignment | See SOP for pump alignment
MGT10 | Main Lube Oil Pump (direct to shaft accesory gear) | BEARING | Fail to reduce friction to the rotating shaft | High Vibration | Shaft Misalignment | Lack of Training |  |  | 1. Excessive pump vibration 2. Increased in shaft radial movement 3. Equipment shutdown | Ensure all personnels are trained | Ensure all personnels are trained | 1. Ensure all personnels are trained for bearing replacement 2. When torqueing the holding bolts, use cross torque pattern to ensure an even secure fit
MGT10 | Main Lube Oil Pump (direct to shaft accesory gear) | BEARING | Fail to reduce friction to the rotating shaft | High Vibration | Overloading |  |  |  | 1. Excessive pump vibration 2. Increased in shaft radial movement 3. Equipment shutdown | Do not overloading the pump | Do not overloading the pump | Do not overloading the pump
MGT10 | Main Lube Oil Pump (direct to shaft accesory gear) | BEARING | Fail to reduce friction to the rotating shaft | Contamination | Packing leak | Improper installation |  |  | 1. Excessive pump vibration 2. Increased in shaft radial movement 3. Equipment shutdown | Properly install packing | Properly install packing | Properly install packing
MGT10 | Main Lube Oil Pump (direct to shaft accesory gear) | BEARING | Fail to reduce friction to the rotating shaft | Overheat | Insufficient lubrication |  |  |  | 1. Excessive pump vibration 2. Increased in shaft radial movement 3. Equipment shutdown | Visual inspection | Visual inspection | Visually inspect lubrication level. Add if level low
MGT10 | Main Lube Oil Pump (direct to shaft accesory gear) | BEARING | Fail to reduce friction to the rotating shaft | Overheat | Insufficient lubrication |  |  |  | 1. Excessive pump vibration 2. Increased in shaft radial movement 3. Equipment shutdown | Monthly vibration monitoring | Monthly vibration monitoring | Measure vibration of pump
MGT10 | Main Lube Oil Pump (direct to shaft accesory gear) | BEARING | Fail to reduce friction to the rotating shaft | Overheat | Insufficient lubrication |  |  |  | 1. Excessive pump vibration 2. Increased in shaft radial movement 3. Equipment shutdown | 6-Month Thermography Inspection | 6-Month Thermography Inspection | Check for any hotspot at electric motor stator area (for MGT)
MGT10 | Main Lube Oil Pump (direct to shaft accesory gear) | BEARING | Fail to reduce friction to the rotating shaft | Overheat | Shaft Misalignment | Lack of tools |  |  | 1. Excessive pump vibration 2. Increased in shaft radial movement 3. Equipment shutdown | Use proper tools for pump alignment | Use proper tools for pump alignment | See SOP for pump alignment
MGT10 | Main Lube Oil Pump (direct to shaft accesory gear) | BEARING | Fail to reduce friction to the rotating shaft | Overheat | Shaft Misalignment | Lack of Training |  |  | 1. Excessive pump vibration 2. Increased in shaft radial movement 3. Equipment shutdown | Ensure all personnels are trained | Ensure all personnels are trained | Ensure all personnels are trained for alignment
MGT10 | Main Lube Oil Pump (direct to shaft accesory gear) | SHAFT | Cannot transmit the movement | Excessive clearence | Shaft corrosion | Corrosive material |  |  | 1. Vibration 2. Bearing damage 3. Coupling failure | Ensure shaft free of corrosive material | Ensure shaft free of corrosive material | Ensure shaft free of corrosive material while performing pump repair
MGT10 | Main Lube Oil Pump (direct to shaft accesory gear) | SHAFT | Cannot transmit the movement | Excessive clearence | Shaft corrosion |  |  |  | 1. Vibration 2. Bearing damage 3. Coupling failure | Monthly vibration monitoring | Monthly vibration monitoring | Measure vibration of pump
MGT10 | Main Lube Oil Pump (direct to shaft accesory gear) | SHAFT | Cannot transmit the movement | Excessive clearence | Worn or scored | Shaft packing too tight |  |  | 1. Vibration 2. Bearing damage 3. Coupling failure | Apply the pressure to secure the shaft packing | Apply the pressure to secure the shaft packing | Refer to manufacture recommendation
MGT10 | Main Lube Oil Pump (direct to shaft accesory gear) | SHAFT | Cannot transmit the movement | Leakage at shaft | Worn mechanical seal |  |  |  | 1. Vibration 2. Bearing damage 3. Coupling failure | Inspect for shaft leakage | Inspect for shaft leakage | Inspect for shaft leakage
MGT10 | Main Lube Oil Pump (direct to shaft accesory gear) | SHAFT | Cannot transmit the movement | Shaft failure | Material fatigue | Cyclic operation |  |  | 1. Vibration 2. Bearing damage 3. Coupling failure | Reduce frequent start / stop operation | Reduce frequent start / stop operation | Reduce frequent start / stop operation
MGT10 | Main Lube Oil Pump (direct to shaft accesory gear) | SHAFT | Cannot transmit the movement | Bowed shaft | Shaft vibration | Misalignment |  |  | 1. Vibration 2. Bearing damage 3. Coupling failure | Refer to misalignment failure cause | Refer to misalignment failure cause | Refer to misalignment failure cause
MGT10 | Main Lube Oil Pump (direct to shaft accesory gear) | COUPLING | Fail to connect pump to motor | Coupling damage | Misalignment | Bent or deformed shim |  |  | Pump fails to deliver the fluid | Ensure shim not bent or deformed | Ensure shim not bent or deformed | See SOP for pump alignment
MGT10 | Main Lube Oil Pump (direct to shaft accesory gear) | COUPLING | Fail to connect pump to motor | Coupling damage | Misalignment | Bent motor foot |  |  | Pump fails to deliver the fluid | Correct motor foot before perform alignment | Correct motor foot before perform alignment | Correct motor foot before perform alignment
MGT10 | Main Lube Oil Pump (direct to shaft accesory gear) | COUPLING | Fail to connect pump to motor | Coupling damage | Misalignment | Lack of tools |  |  | Pump fails to deliver the fluid | Use proper tools for pump alignment | Use proper tools for pump alignment | See SOP for pump alignment
MGT10 | Main Lube Oil Pump (direct to shaft accesory gear) | COUPLING | Fail to connect pump to motor | Coupling damage | Misalignment | Lack of Training |  |  | Pump fails to deliver the fluid | Ensure all personnels are trained | Ensure all personnels are trained | Ensure all personnels are trained for coupling replacement
MGT10 | Main Lube Oil Pump (direct to shaft accesory gear) | COUPLING | Fail to connect pump to motor | Coupling damage | High Vibration | Improper mounting |  |  | Pump fails to deliver the fluid | Use proper tools for coupling replacement | Use proper tools for coupling replacement | See SOP for coupling replacement
MGT10 | Main Lube Oil Pump (direct to shaft accesory gear) | COUPLING | Fail to connect pump to motor | Coupling damage | High Vibration |  |  |  | Pump fails to deliver the fluid | Ensure all personnels are trained | Ensure all personnels are trained | Ensure all personnels are trained for coupling replacement
MGT10 | Main Lube Oil Pump (direct to shaft accesory gear) | COUPLING | Fail to connect pump to motor | Coupling damage | Improper material |  |  |  | Pump fails to deliver the fluid | Choose right coupling material | Choose right coupling material | Refer to manufacture recommendation for coupling material
MGT10 | Main Lube Oil Pump (direct to shaft accesory gear) | IMPELLER | Fail to connect pump to motor | Low flow / Low Pressure | Worn Out | Foreign material |  |  | 1. Low pump effieiency 2. Vibration 3. Reduce in suction power | Visual inspection for pump discharge pressure | Visual inspection for pump discharge pressure | Visual inspection for pump discharge pressure
MGT10 | Main Lube Oil Pump (direct to shaft accesory gear) | IMPELLER | Fail to connect pump to motor | Low flow / Low Pressure | Worn Out |  |  |  | 1. Low pump effieiency 2. Vibration 3. Reduce in suction power | Check and replace impeller if necessary Visual inspection for impeller | Check and replace impeller if necessary Visual inspection for impeller | Check visual impeller
MGT10 | Main Lube Oil Pump (direct to shaft accesory gear) | IMPELLER | Fail to connect pump to motor | Low flow / Low Pressure | Worn Out |  |  |  | 1. Low pump effieiency 2. Vibration 3. Reduce in suction power | Replace impeller if necessary | Replace impeller if necessary | Check visual impeller
MGT10 | Main Lube Oil Pump (direct to shaft accesory gear) | IMPELLER | Fail to connect pump to motor | Low flow / Low Pressure | Worn Out |  |  |  | 1. Low pump effieiency 2. Vibration 3. Reduce in suction power | Install filter Cleaning Strainer | Install filter Cleaning Strainer | Install filter to trap foreign material from entering the impeller 2. Cleaning filter (Strainer)
MGT10 | Main Lube Oil Pump (direct to shaft accesory gear) | IMPELLER | Fail to connect pump to motor | Low flow / Low Pressure | Pitting mark or blade damage | Cavitation |  |  | 1. Low pump effieiency 2. Vibration 3. Reduce in suction power | Pump visual inspection | Pump visual inspection | 1. Observe the pump suction pressure stability 2. Observe for high noise and vibration at pump area
MGT10 | Main Lube Oil Pump (direct to shaft accesory gear) | IMPELLER | Fail to connect pump to motor | Low flow / Low Pressure | Pitting mark or blade damage |  |  |  | 1. Low pump effieiency 2. Vibration 3. Reduce in suction power | 1-Month measure pump vibration | 1-Month measure pump vibration | Measure pump vibration. Pump vibration due to cavitation are characteristically high amplitude and low frequency, usually found in the 0 to 10 Hz range
MGT10 | Main Lube Oil Pump (direct to shaft accesory gear) | IMPELLER | Fail to connect pump to motor | Low flow / Low Pressure | Pitting mark or blade damage | Foreign material |  |  | 1. Low pump effieiency 2. Vibration 3. Reduce in suction power | Visual inspection for pump discharge pressure | Visual inspection for pump discharge pressure | Visual inspection for pump discharge pressure
MGT10 | Main Lube Oil Pump (direct to shaft accesory gear) | IMPELLER | Fail to connect pump to motor | Low flow / Low Pressure | Pitting mark or blade damage |  |  |  | 1. Low pump effieiency 2. Vibration 3. Reduce in suction power | Cleaning Strainer | Cleaning Strainer | 2. Cleaning filter (Strainer)
MGT10 | Main Lube Oil Pump (direct to shaft accesory gear) | IMPELLER | Fail to connect pump to motor | Low flow / Low Pressure | Wear ring excessive clearence |  |  |  | 1. Low pump effieiency 2. Vibration 3. Reduce in suction power | Inspect wear ring clearence | Inspect wear ring clearence | 1. Inspect impeller to wear ring clearence. 2. Refer to manufacture manual for wear ring clearence
MGT10 | Main Lube Oil Pump (direct to shaft accesory gear) | IMPELLER | Fail to connect pump to motor | Low flow / Low Pressure | Blockages | Foreign material |  |  | 1. Low pump effieiency 2. Vibration 3. Reduce in suction power | Visual inspection for pump discharge pressure | Visual inspection for pump discharge pressure | Visual inspection for pump discharge pressure
MGT10 | Main Lube Oil Pump (direct to shaft accesory gear) | IMPELLER | Fail to connect pump to motor | Low flow / Low Pressure | Blockages |  |  |  | 1. Low pump effieiency 2. Vibration 3. Reduce in suction power | Cleaning Strainer | Cleaning Strainer | 2. Cleaning filter (Strainer)
MGT10 | Main Lube Oil Pump (direct to shaft accesory gear) | MECHANICAL SEAL | Fail to connect pump to motor | Leaking | Shaft worn or scored |  |  |  | 1. Fluid leakage 2. Losses of pumping efficiency | Visual inspection for liquid leakage | Visual inspection for liquid leakage | Visual inspection for liquid leakage
MGT10 | Main Lube Oil Pump (direct to shaft accesory gear) | MECHANICAL SEAL | Fail to connect pump to motor | Leaking | Shaft worn or scored |  |  |  | 1. Fluid leakage 2. Losses of pumping efficiency | Ensure pump shaft not scored while replacing mechanical seal | Ensure pump shaft not scored while replacing mechanical seal | Ensure pump shaft not scored while replacing mechanical seal. Replace shaft if necessary
MGT10 | Main Lube Oil Pump (direct to shaft accesory gear) | MECHANICAL SEAL | Fail to connect pump to motor | Leaking | Incorrect type of seal material |  |  |  | 1. Fluid leakage 2. Losses of pumping efficiency | Refer to manufacture recommendation | Refer to manufacture recommendation | Refer to manufacture recommendation
MGT10 | Main Lube Oil Pump (direct to shaft accesory gear) | MECHANICAL SEAL | Fail to connect pump to motor | Leaking | Improper installation |  |  |  | 1. Fluid leakage 2. Losses of pumping efficiency | See SOP for Mechanical Seal Installation | See SOP for Mechanical Seal Installation | See SOP for Mechanical Seal Installation Ensure mechanical seal surface is clean before installation
MGT10 | Main Lube Oil Pump (direct to shaft accesory gear) | MECHANICAL SEAL | Fail to connect pump to motor | Leaking | Foreign material |  |  |  | 1. Fluid leakage 2. Losses of pumping efficiency | Check shaft leakage | Check shaft leakage | 1. Check and remove foreign material at seal face 2. Replace if seal worn
MGT10 | Main Lube Oil Pump (direct to shaft accesory gear) | MECHANICAL SEAL | Fail to connect pump to motor | Leaking | Excessive clearence |  |  |  | 1. Fluid leakage 2. Losses of pumping efficiency | Ensure pump shaft diameter clearence is still acceptable | Ensure pump shaft diameter clearence is still acceptable | Ensure pump shaft diameter clearence is still acceptable
MGT10 | Main Lube Oil Pump (direct to shaft accesory gear) | MECHANICAL SEAL | Fail to connect pump to motor | Leaking | Misalignment | Bent or deformed shim |  |  | 1. Fluid leakage 2. Losses of pumping efficiency | Ensure shim not bent or deformed | Ensure shim not bent or deformed | See SOP for pump alignment
MGT10 | Main Lube Oil Pump (direct to shaft accesory gear) | MECHANICAL SEAL | Fail to connect pump to motor | Leaking | Misalignment | Bent motor foot |  |  | 1. Fluid leakage 2. Losses of pumping efficiency | Correct motor foot before perform alignment | Correct motor foot before perform alignment | Correct motor foot before perform alignment
MGT10 | Main Lube Oil Pump (direct to shaft accesory gear) | MECHANICAL SEAL | Fail to connect pump to motor | Leaking | Misalignment | Lack of tools |  |  | 1. Fluid leakage 2. Losses of pumping efficiency | Use proper tools for pump alignment | Use proper tools for pump alignment | See SOP for pump alignment
MGT10 | Main Lube Oil Pump (direct to shaft accesory gear) | MECHANICAL SEAL | Fail to connect pump to motor | Leaking | Misalignment | Lack of Training |  |  | 1. Fluid leakage 2. Losses of pumping efficiency | Ensure all personnels are trained | Ensure all personnels are trained | 1. Ensure all personnels are trained for bearing replacement 2. When torqueing the holding bolts, use cross torque pattern to ensure an even secure fit
MGT10 | Main Lube Oil Pump (direct to shaft accesory gear) | MECHANICAL SEAL | Fail to connect pump to motor | Leaking | Dry run |  |  |  | 1. Fluid leakage 2. Losses of pumping efficiency | Do not perform Dry Run | Do not perform Dry Run | Do not perform Dry Run
MGT10 | Main Lube Oil Pump (direct to shaft accesory gear) | GEAR WHEELS | Cannot flow the liquid | 1. Score mark on thrust plate 2. Score mark on pump housing 3. Broken gear teeth | Particle contamination |  |  |  | 1. Low pump efficiency 2. High pump temperature due to metal to metal contact | Regular inspection | Regular inspection | 1. Perform regular inspection on gear pump, check for score mark on pump housing and thrust plate, Replace if necessary 2. Check for broken gear teeth, replace if necessary 3. Install screens or filters
MGT10 | Main Lube Oil Pump (direct to shaft accesory gear) | GEAR WHEELS | Cannot flow the liquid | Excessive noise | Cavitation | Suction line leaks |  |  | 1. Low pump efficiency 2. High pump temperature due to metal to metal contact | Check for gear pump suction line leaks, Replace if necessary | Check for gear pump suction line leaks, Replace if necessary | 1. Perform regular inspection on gear pump, check for score mark on pump housing and thrust plate, Replace if necessary 2. Check for broken gear teeth, replace if necessary 3. Install screens or filters
MGT10 | Main Lube Oil Pump (direct to shaft accesory gear) | GEAR WHEELS | Cannot flow the liquid | Excessive system pressure | Load spike due to malfunction of relief valve |  |  |  | 1. Low pump efficiency 2. High pump temperature due to metal to metal contact | Perform troubleshooting | Perform troubleshooting | 1. Check presure relief valve setting. Refer to manufacture manual 2. Check for return line restriction 3. Check for any pump or motor components malfunction 4. Check connection of fittings and hoses
MGT10 | Main Lube Oil Pump (direct to shaft accesory gear) | GEAR WHEELS | Cannot flow the liquid | High temperature | Clogged filters or strainers | Insufficient lubrication |  |  | 1. Low pump efficiency 2. High pump temperature due to metal to metal contact | Visual inspection | Visual inspection | Check lube oil differential pressure.
MGT10 | Main Lube Oil Pump (direct to shaft accesory gear) | GEAR WHEELS | Cannot flow the liquid | High temperature | Clogged filters or strainers |  |  |  | 1. Low pump efficiency 2. High pump temperature due to metal to metal contact | Replace filter if necessary | Replace filter if necessary | Check lube oil differential pressure.
MGT10 | Main Lube Oil Pump (direct to shaft accesory gear) | GEAR WHEELS | Cannot flow the liquid | High temperature | Insufficient cooling water system |  |  |  | 1. Low pump efficiency 2. High pump temperature due to metal to metal contact | Visual inspection | Visual inspection | Regular check and inspect cooling water system. Refer to cooling water system troubleshooting
MGT10 | Main Lube Oil Pump (direct to shaft accesory gear) | GEAR WHEELS | Cannot flow the liquid | High temperature | Insufficient cooling water system |  |  |  | 1. Low pump efficiency 2. High pump temperature due to metal to metal contact | Regular inspection | Regular inspection | 1. Regular inspect cooling water system to maintain lube oil temperature 2. Check thrust plate, gear teeth and pump housing for sign of overheating. Repalce if necessary
CGT05 | Main Lube Oil Pump (direct to shaft accesory gear) | BEARING | Fail to reduce friction to the rotating shaft | High Vibration | Improper Lubrication | Insufficient Lubricant (for MGT 10) |  |  | 1. Excessive pump vibration 2. Increased in shaft radial movement 3. Equipment shutdown | Visual inspection | Visual inspection | 1. Check for pump high noise and high vibration 2. Check oil level (sight glass)
CGT05 | Main Lube Oil Pump (direct to shaft accesory gear) | BEARING | Fail to reduce friction to the rotating shaft | High Vibration | Improper Lubrication |  |  |  | 1. Excessive pump vibration 2. Increased in shaft radial movement 3. Equipment shutdown | 3-Month electric motor inspection | 3-Month electric motor inspection | Regrease pump bearing if applicable
CGT05 | Main Lube Oil Pump (direct to shaft accesory gear) | BEARING | Fail to reduce friction to the rotating shaft | High Vibration | Improper Lubrication | Excessive greasing (for MGT 9, & 11) |  |  | 1. Excessive pump vibration 2. Increased in shaft radial movement 3. Equipment shutdown | 3-Month electric motor inspection | 3-Month electric motor inspection | Ensure grease relief valves are open during re-greasing process to allow excess grease purge from bearing housing
CGT05 | Main Lube Oil Pump (direct to shaft accesory gear) | BEARING | Fail to reduce friction to the rotating shaft | High Vibration | Improper Lubrication | Wrong Lubricant |  |  | 1. Excessive pump vibration 2. Increased in shaft radial movement 3. Equipment shutdown | 3-Month electric motor inspection | 3-Month electric motor inspection | Ensure to use right type of grease according to manufacture
CGT05 | Main Lube Oil Pump (direct to shaft accesory gear) | BEARING | Fail to reduce friction to the rotating shaft | High Vibration | Improper Mounting | Lack of tools |  |  | 1. Excessive pump vibration 2. Increased in shaft radial movement 3. Equipment shutdown | Use proper tools for bearing replacement | Use proper tools for bearing replacement | See SOP for bearing replacement
CGT05 | Main Lube Oil Pump (direct to shaft accesory gear) | BEARING | Fail to reduce friction to the rotating shaft | High Vibration | Improper Mounting | Lack of Training |  |  | 1. Excessive pump vibration 2. Increased in shaft radial movement 3. Equipment shutdown | Ensure all personnels are trained | Ensure all personnels are trained | Ensure all personnels are trained for bearing replacement
CGT05 | Main Lube Oil Pump (direct to shaft accesory gear) | BEARING | Fail to reduce friction to the rotating shaft | High Vibration | Parts Damage | Aging |  |  | 1. Excessive pump vibration 2. Increased in shaft radial movement 3. Equipment shutdown | Monthly vibration monitoring | Monthly vibration monitoring | Measure vibration of pump
CGT05 | Main Lube Oil Pump (direct to shaft accesory gear) | BEARING | Fail to reduce friction to the rotating shaft | High Vibration | Parts Damage |  |  |  | 1. Excessive pump vibration 2. Increased in shaft radial movement 3. Equipment shutdown | Monthly vibration monitoring | Monthly vibration monitoring | Replacement Bearing
CGT05 | Main Lube Oil Pump (direct to shaft accesory gear) | BEARING | Fail to reduce friction to the rotating shaft | High Vibration | Parts Damage | Wrong Procedures |  |  | 1. Excessive pump vibration 2. Increased in shaft radial movement 3. Equipment shutdown | Always follow procedures for bearing replacement | Always follow procedures for bearing replacement | See SOP for bearing replacement
CGT05 | Main Lube Oil Pump (direct to shaft accesory gear) | BEARING | Fail to reduce friction to the rotating shaft | High Vibration | Parts Damage | Insufficient Lubricant |  |  | 1. Excessive pump vibration 2. Increased in shaft radial movement 3. Equipment shutdown | Visual inspection | Visual inspection | 1. Check for pump high noise and high vibration 2. Check oil level (sight glass)
CGT05 | Main Lube Oil Pump (direct to shaft accesory gear) | BEARING | Fail to reduce friction to the rotating shaft | High Vibration | Parts Damage |  |  |  | 1. Excessive pump vibration 2. Increased in shaft radial movement 3. Equipment shutdown | Monthly vibration monitoring | Monthly vibration monitoring | Measure vibration of pump
CGT05 | Main Lube Oil Pump (direct to shaft accesory gear) | BEARING | Fail to reduce friction to the rotating shaft | High Vibration | Bent shaft |  |  |  | 1. Excessive pump vibration 2. Increased in shaft radial movement 3. Equipment shutdown | Monthly vibration monitoring | Monthly vibration monitoring | Measure vibration of pump
CGT05 | Main Lube Oil Pump (direct to shaft accesory gear) | BEARING | Fail to reduce friction to the rotating shaft | High Vibration | Shaft Misalignment | Bent or deformed shim |  |  | 1. Excessive pump vibration 2. Increased in shaft radial movement 3. Equipment shutdown | Ensure shim not bent or deformed | Ensure shim not bent or deformed | See SOP for pump alignment
CGT05 | Main Lube Oil Pump (direct to shaft accesory gear) | BEARING | Fail to reduce friction to the rotating shaft | High Vibration | Shaft Misalignment | Bent motor / pump foot |  |  | 1. Excessive pump vibration 2. Increased in shaft radial movement 3. Equipment shutdown | Correct motor / pump foot before perform alignment | Correct motor / pump foot before perform alignment | Correct motor / pump foot before perform alignment
CGT05 | Main Lube Oil Pump (direct to shaft accesory gear) | BEARING | Fail to reduce friction to the rotating shaft | High Vibration | Shaft Misalignment | Lack of tools |  |  | 1. Excessive pump vibration 2. Increased in shaft radial movement 3. Equipment shutdown | Use proper tools for pump alignment | Use proper tools for pump alignment | See SOP for pump alignment
CGT05 | Main Lube Oil Pump (direct to shaft accesory gear) | BEARING | Fail to reduce friction to the rotating shaft | High Vibration | Shaft Misalignment | Lack of Training |  |  | 1. Excessive pump vibration 2. Increased in shaft radial movement 3. Equipment shutdown | Ensure all personnels are trained | Ensure all personnels are trained | 1. Ensure all personnels are trained for bearing replacement 2. When torqueing the holding bolts, use cross torque pattern to ensure an even secure fit
CGT05 | Main Lube Oil Pump (direct to shaft accesory gear) | BEARING | Fail to reduce friction to the rotating shaft | High Vibration | Overloading |  |  |  | 1. Excessive pump vibration 2. Increased in shaft radial movement 3. Equipment shutdown | Do not overloading the pump | Do not overloading the pump | Do not overloading the pump
CGT05 | Main Lube Oil Pump (direct to shaft accesory gear) | BEARING | Fail to reduce friction to the rotating shaft | Contamination | Packing leak | Improper installation |  |  | 1. Excessive pump vibration 2. Increased in shaft radial movement 3. Equipment shutdown | Properly install packing | Properly install packing | Properly install packing
CGT05 | Main Lube Oil Pump (direct to shaft accesory gear) | BEARING | Fail to reduce friction to the rotating shaft | Overheat | Insufficient lubrication |  |  |  | 1. Excessive pump vibration 2. Increased in shaft radial movement 3. Equipment shutdown | Visual inspection | Visual inspection | Visually inspect lubrication level. Add if level low
CGT05 | Main Lube Oil Pump (direct to shaft accesory gear) | BEARING | Fail to reduce friction to the rotating shaft | Overheat | Insufficient lubrication |  |  |  | 1. Excessive pump vibration 2. Increased in shaft radial movement 3. Equipment shutdown | Monthly vibration monitoring | Monthly vibration monitoring | Measure vibration of pump
CGT05 | Main Lube Oil Pump (direct to shaft accesory gear) | BEARING | Fail to reduce friction to the rotating shaft | Overheat | Insufficient lubrication |  |  |  | 1. Excessive pump vibration 2. Increased in shaft radial movement 3. Equipment shutdown | 6-Month Thermography Inspection | 6-Month Thermography Inspection | Check for any hotspot at electric motor stator area (for MGT)
CGT05 | Main Lube Oil Pump (direct to shaft accesory gear) | BEARING | Fail to reduce friction to the rotating shaft | Overheat | Shaft Misalignment | Lack of tools |  |  | 1. Excessive pump vibration 2. Increased in shaft radial movement 3. Equipment shutdown | Use proper tools for pump alignment | Use proper tools for pump alignment | See SOP for pump alignment
CGT05 | Main Lube Oil Pump (direct to shaft accesory gear) | BEARING | Fail to reduce friction to the rotating shaft | Overheat | Shaft Misalignment | Lack of Training |  |  | 1. Excessive pump vibration 2. Increased in shaft radial movement 3. Equipment shutdown | Ensure all personnels are trained | Ensure all personnels are trained | Ensure all personnels are trained for alignment
CGT05 | Main Lube Oil Pump (direct to shaft accesory gear) | SHAFT | Cannot transmit the movement | Excessive clearence | Shaft corrosion | Corrosive material |  |  | 1. Vibration 2. Bearing damage 3. Coupling failure | Ensure shaft free of corrosive material | Ensure shaft free of corrosive material | Ensure shaft free of corrosive material while performing pump repair
CGT05 | Main Lube Oil Pump (direct to shaft accesory gear) | SHAFT | Cannot transmit the movement | Excessive clearence | Shaft corrosion |  |  |  | 1. Vibration 2. Bearing damage 3. Coupling failure | Monthly vibration monitoring | Monthly vibration monitoring | Measure vibration of pump
CGT05 | Main Lube Oil Pump (direct to shaft accesory gear) | SHAFT | Cannot transmit the movement | Excessive clearence | Worn or scored | Shaft packing too tight |  |  | 1. Vibration 2. Bearing damage 3. Coupling failure | Apply the pressure to secure the shaft packing | Apply the pressure to secure the shaft packing | Refer to manufacture recommendation
CGT05 | Main Lube Oil Pump (direct to shaft accesory gear) | SHAFT | Cannot transmit the movement | Leakage at shaft | Worn mechanical seal |  |  |  | 1. Vibration 2. Bearing damage 3. Coupling failure | Inspect for shaft leakage | Inspect for shaft leakage | Inspect for shaft leakage
CGT05 | Main Lube Oil Pump (direct to shaft accesory gear) | SHAFT | Cannot transmit the movement | Shaft failure | Material fatigue | Cyclic operation |  |  | 1. Vibration 2. Bearing damage 3. Coupling failure | Reduce frequent start / stop operation | Reduce frequent start / stop operation | Reduce frequent start / stop operation
CGT05 | Main Lube Oil Pump (direct to shaft accesory gear) | SHAFT | Cannot transmit the movement | Bowed shaft | Shaft vibration | Misalignment |  |  | 1. Vibration 2. Bearing damage 3. Coupling failure | Refer to misalignment failure cause | Refer to misalignment failure cause | Refer to misalignment failure cause
CGT05 | Main Lube Oil Pump (direct to shaft accesory gear) | COUPLING | Fail to connect pump to motor | Coupling damage | Misalignment | Bent or deformed shim |  |  | Pump fails to deliver the fluid | Ensure shim not bent or deformed | Ensure shim not bent or deformed | See SOP for pump alignment
CGT05 | Main Lube Oil Pump (direct to shaft accesory gear) | COUPLING | Fail to connect pump to motor | Coupling damage | Misalignment | Bent motor foot |  |  | Pump fails to deliver the fluid | Correct motor foot before perform alignment | Correct motor foot before perform alignment | Correct motor foot before perform alignment
CGT05 | Main Lube Oil Pump (direct to shaft accesory gear) | COUPLING | Fail to connect pump to motor | Coupling damage | Misalignment | Lack of tools |  |  | Pump fails to deliver the fluid | Use proper tools for pump alignment | Use proper tools for pump alignment | See SOP for pump alignment
CGT05 | Main Lube Oil Pump (direct to shaft accesory gear) | COUPLING | Fail to connect pump to motor | Coupling damage | Misalignment | Lack of Training |  |  | Pump fails to deliver the fluid | Ensure all personnels are trained | Ensure all personnels are trained | Ensure all personnels are trained for coupling replacement
CGT05 | Main Lube Oil Pump (direct to shaft accesory gear) | COUPLING | Fail to connect pump to motor | Coupling damage | High Vibration | Improper mounting |  |  | Pump fails to deliver the fluid | Use proper tools for coupling replacement | Use proper tools for coupling replacement | See SOP for coupling replacement
CGT05 | Main Lube Oil Pump (direct to shaft accesory gear) | COUPLING | Fail to connect pump to motor | Coupling damage | High Vibration |  |  |  | Pump fails to deliver the fluid | Ensure all personnels are trained | Ensure all personnels are trained | Ensure all personnels are trained for coupling replacement
CGT05 | Main Lube Oil Pump (direct to shaft accesory gear) | COUPLING | Fail to connect pump to motor | Coupling damage | Improper material |  |  |  | Pump fails to deliver the fluid | Choose right coupling material | Choose right coupling material | Refer to manufacture recommendation for coupling material
CGT05 | Main Lube Oil Pump (direct to shaft accesory gear) | IMPELLER | Fail to connect pump to motor | Low flow / Low Pressure | Worn Out | Foreign material |  |  | 1. Low pump effieiency 2. Vibration 3. Reduce in suction power | Visual inspection for pump discharge pressure | Visual inspection for pump discharge pressure | Visual inspection for pump discharge pressure
CGT05 | Main Lube Oil Pump (direct to shaft accesory gear) | IMPELLER | Fail to connect pump to motor | Low flow / Low Pressure | Worn Out |  |  |  | 1. Low pump effieiency 2. Vibration 3. Reduce in suction power | Check and replace impeller if necessary Visual inspection for impeller | Check and replace impeller if necessary Visual inspection for impeller | Check visual impeller
CGT05 | Main Lube Oil Pump (direct to shaft accesory gear) | IMPELLER | Fail to connect pump to motor | Low flow / Low Pressure | Worn Out |  |  |  | 1. Low pump effieiency 2. Vibration 3. Reduce in suction power | Replace impeller if necessary | Replace impeller if necessary | Check visual impeller
CGT05 | Main Lube Oil Pump (direct to shaft accesory gear) | IMPELLER | Fail to connect pump to motor | Low flow / Low Pressure | Worn Out |  |  |  | 1. Low pump effieiency 2. Vibration 3. Reduce in suction power | Install filter Cleaning Strainer | Install filter Cleaning Strainer | Install filter to trap foreign material from entering the impeller 2. Cleaning filter (Strainer)
CGT05 | Main Lube Oil Pump (direct to shaft accesory gear) | IMPELLER | Fail to connect pump to motor | Low flow / Low Pressure | Pitting mark or blade damage | Cavitation |  |  | 1. Low pump effieiency 2. Vibration 3. Reduce in suction power | Pump visual inspection | Pump visual inspection | 1. Observe the pump suction pressure stability 2. Observe for high noise and vibration at pump area
CGT05 | Main Lube Oil Pump (direct to shaft accesory gear) | IMPELLER | Fail to connect pump to motor | Low flow / Low Pressure | Pitting mark or blade damage |  |  |  | 1. Low pump effieiency 2. Vibration 3. Reduce in suction power | 1-Month measure pump vibration | 1-Month measure pump vibration | Measure pump vibration. Pump vibration due to cavitation are characteristically high amplitude and low frequency, usually found in the 0 to 10 Hz range
CGT05 | Main Lube Oil Pump (direct to shaft accesory gear) | IMPELLER | Fail to connect pump to motor | Low flow / Low Pressure | Pitting mark or blade damage | Foreign material |  |  | 1. Low pump effieiency 2. Vibration 3. Reduce in suction power | Visual inspection for pump discharge pressure | Visual inspection for pump discharge pressure | Visual inspection for pump discharge pressure
CGT05 | Main Lube Oil Pump (direct to shaft accesory gear) | IMPELLER | Fail to connect pump to motor | Low flow / Low Pressure | Pitting mark or blade damage |  |  |  | 1. Low pump effieiency 2. Vibration 3. Reduce in suction power | Cleaning Strainer | Cleaning Strainer | 2. Cleaning filter (Strainer)
CGT05 | Main Lube Oil Pump (direct to shaft accesory gear) | IMPELLER | Fail to connect pump to motor | Low flow / Low Pressure | Wear ring excessive clearence |  |  |  | 1. Low pump effieiency 2. Vibration 3. Reduce in suction power | Inspect wear ring clearence | Inspect wear ring clearence | 1. Inspect impeller to wear ring clearence. 2. Refer to manufacture manual for wear ring clearence
CGT05 | Main Lube Oil Pump (direct to shaft accesory gear) | IMPELLER | Fail to connect pump to motor | Low flow / Low Pressure | Blockages | Foreign material |  |  | 1. Low pump effieiency 2. Vibration 3. Reduce in suction power | Visual inspection for pump discharge pressure | Visual inspection for pump discharge pressure | Visual inspection for pump discharge pressure
CGT05 | Main Lube Oil Pump (direct to shaft accesory gear) | IMPELLER | Fail to connect pump to motor | Low flow / Low Pressure | Blockages |  |  |  | 1. Low pump effieiency 2. Vibration 3. Reduce in suction power | Cleaning Strainer | Cleaning Strainer | 2. Cleaning filter (Strainer)
CGT05 | Main Lube Oil Pump (direct to shaft accesory gear) | MECHANICAL SEAL | Fail to connect pump to motor | Leaking | Shaft worn or scored |  |  |  | 1. Fluid leakage 2. Losses of pumping efficiency | Visual inspection for liquid leakage | Visual inspection for liquid leakage | Visual inspection for liquid leakage
CGT05 | Main Lube Oil Pump (direct to shaft accesory gear) | MECHANICAL SEAL | Fail to connect pump to motor | Leaking | Shaft worn or scored |  |  |  | 1. Fluid leakage 2. Losses of pumping efficiency | Ensure pump shaft not scored while replacing mechanical seal | Ensure pump shaft not scored while replacing mechanical seal | Ensure pump shaft not scored while replacing mechanical seal. Replace shaft if necessary
CGT05 | Main Lube Oil Pump (direct to shaft accesory gear) | MECHANICAL SEAL | Fail to connect pump to motor | Leaking | Incorrect type of seal material |  |  |  | 1. Fluid leakage 2. Losses of pumping efficiency | Refer to manufacture recommendation | Refer to manufacture recommendation | Refer to manufacture recommendation
CGT05 | Main Lube Oil Pump (direct to shaft accesory gear) | MECHANICAL SEAL | Fail to connect pump to motor | Leaking | Improper installation |  |  |  | 1. Fluid leakage 2. Losses of pumping efficiency | See SOP for Mechanical Seal Installation | See SOP for Mechanical Seal Installation | See SOP for Mechanical Seal Installation Ensure mechanical seal surface is clean before installation
CGT05 | Main Lube Oil Pump (direct to shaft accesory gear) | MECHANICAL SEAL | Fail to connect pump to motor | Leaking | Foreign material |  |  |  | 1. Fluid leakage 2. Losses of pumping efficiency | Check shaft leakage | Check shaft leakage | 1. Check and remove foreign material at seal face 2. Replace if seal worn
CGT05 | Main Lube Oil Pump (direct to shaft accesory gear) | MECHANICAL SEAL | Fail to connect pump to motor | Leaking | Excessive clearence |  |  |  | 1. Fluid leakage 2. Losses of pumping efficiency | Ensure pump shaft diameter clearence is still acceptable | Ensure pump shaft diameter clearence is still acceptable | Ensure pump shaft diameter clearence is still acceptable
CGT05 | Main Lube Oil Pump (direct to shaft accesory gear) | MECHANICAL SEAL | Fail to connect pump to motor | Leaking | Misalignment | Bent or deformed shim |  |  | 1. Fluid leakage 2. Losses of pumping efficiency | Ensure shim not bent or deformed | Ensure shim not bent or deformed | See SOP for pump alignment
CGT05 | Main Lube Oil Pump (direct to shaft accesory gear) | MECHANICAL SEAL | Fail to connect pump to motor | Leaking | Misalignment | Bent motor foot |  |  | 1. Fluid leakage 2. Losses of pumping efficiency | Correct motor foot before perform alignment | Correct motor foot before perform alignment | Correct motor foot before perform alignment
CGT05 | Main Lube Oil Pump (direct to shaft accesory gear) | MECHANICAL SEAL | Fail to connect pump to motor | Leaking | Misalignment | Lack of tools |  |  | 1. Fluid leakage 2. Losses of pumping efficiency | Use proper tools for pump alignment | Use proper tools for pump alignment | See SOP for pump alignment
CGT05 | Main Lube Oil Pump (direct to shaft accesory gear) | MECHANICAL SEAL | Fail to connect pump to motor | Leaking | Misalignment | Lack of Training |  |  | 1. Fluid leakage 2. Losses of pumping efficiency | Ensure all personnels are trained | Ensure all personnels are trained | 1. Ensure all personnels are trained for bearing replacement 2. When torqueing the holding bolts, use cross torque pattern to ensure an even secure fit
CGT05 | Main Lube Oil Pump (direct to shaft accesory gear) | MECHANICAL SEAL | Fail to connect pump to motor | Leaking | Dry run |  |  |  | 1. Fluid leakage 2. Losses of pumping efficiency | Do not perform Dry Run | Do not perform Dry Run | Do not perform Dry Run
CGT05 | Main Lube Oil Pump (direct to shaft accesory gear) | GEAR WHEELS | Cannot flow the liquid | 1. Score mark on thrust plate 2. Score mark on pump housing 3. Broken gear teeth | Particle contamination |  |  |  | 1. Low pump efficiency 2. High pump temperature due to metal to metal contact | Regular inspection | Regular inspection | 1. Perform regular inspection on gear pump, check for score mark on pump housing and thrust plate, Replace if necessary 2. Check for broken gear teeth, replace if necessary 3. Install screens or filters
CGT05 | Main Lube Oil Pump (direct to shaft accesory gear) | GEAR WHEELS | Cannot flow the liquid | Excessive noise | Cavitation | Suction line leaks |  |  | 1. Low pump efficiency 2. High pump temperature due to metal to metal contact | Check for gear pump suction line leaks, Replace if necessary | Check for gear pump suction line leaks, Replace if necessary | 1. Perform regular inspection on gear pump, check for score mark on pump housing and thrust plate, Replace if necessary 2. Check for broken gear teeth, replace if necessary 3. Install screens or filters
CGT05 | Main Lube Oil Pump (direct to shaft accesory gear) | GEAR WHEELS | Cannot flow the liquid | Excessive system pressure | Load spike due to malfunction of relief valve |  |  |  | 1. Low pump efficiency 2. High pump temperature due to metal to metal contact | Perform troubleshooting | Perform troubleshooting | 1. Check presure relief valve setting. Refer to manufacture manual 2. Check for return line restriction 3. Check for any pump or motor components malfunction 4. Check connection of fittings and hoses
CGT05 | Main Lube Oil Pump (direct to shaft accesory gear) | GEAR WHEELS | Cannot flow the liquid | High temperature | Clogged filters or strainers | Insufficient lubrication |  |  | 1. Low pump efficiency 2. High pump temperature due to metal to metal contact | Visual inspection | Visual inspection | Check lube oil differential pressure.
CGT05 | Main Lube Oil Pump (direct to shaft accesory gear) | GEAR WHEELS | Cannot flow the liquid | High temperature | Clogged filters or strainers |  |  |  | 1. Low pump efficiency 2. High pump temperature due to metal to metal contact | Replace filter if necessary | Replace filter if necessary | Check lube oil differential pressure.
CGT05 | Main Lube Oil Pump (direct to shaft accesory gear) | GEAR WHEELS | Cannot flow the liquid | High temperature | Insufficient cooling water system |  |  |  | 1. Low pump efficiency 2. High pump temperature due to metal to metal contact | Visual inspection | Visual inspection | Regular check and inspect cooling water system. Refer to cooling water system troubleshooting
CGT05 | Main Lube Oil Pump (direct to shaft accesory gear) | GEAR WHEELS | Cannot flow the liquid | High temperature | Insufficient cooling water system |  |  |  | 1. Low pump efficiency 2. High pump temperature due to metal to metal contact | Regular inspection | Regular inspection | 1. Regular inspect cooling water system to maintain lube oil temperature 2. Check thrust plate, gear teeth and pump housing for sign of overheating. Repalce if necessary
MGT10 | Main Water Pump | BEARING | Cannot reduce friction to the rotating shaft | High Vibration Vibration | Improper Lubrication | Insufficient Lubricant (for MGT 10) |  |  | 1. Excessive pump vibration 2. Increased in shaft radial movement 3. Equipment shutdown | Valve fails to open or close | Visual inspection | 1. Check for pump high noise and high vibration 2. Check oil level (sight glass)
MGT10 | Main Water Pump | BEARING | Cannot reduce friction to the rotating shaft | High Vibration Vibration | Improper Lubrication |  |  |  | 1. Excessive pump vibration 2. Increased in shaft radial movement 3. Equipment shutdown | Valve fails to open or close | 3-Month electric motor inspection | Regrease pump bearing if applicable
MGT10 | Main Water Pump | BEARING | Cannot reduce friction to the rotating shaft | High Vibration Vibration | Improper Lubrication | Excessive greasing (for MGT 9, & 11) |  |  | 1. Excessive pump vibration 2. Increased in shaft radial movement 3. Equipment shutdown | Valve fails to open or close | 3-Month electric motor inspection | Ensure grease relief valves are open during re-greasing process to allow excess grease purge from bearing housing
MGT10 | Main Water Pump | BEARING | Cannot reduce friction to the rotating shaft | High Vibration Vibration | Improper Lubrication | Wrong Lubricant |  |  | 1. Excessive pump vibration 2. Increased in shaft radial movement 3. Equipment shutdown | Valve fails to open or close | 3-Month electric motor inspection | Ensure to use right type of grease according to manufacture
MGT10 | Main Water Pump | BEARING | Cannot reduce friction to the rotating shaft | High Vibration Vibration | Improper Mounting | Lack of tools |  |  | 1. Excessive pump vibration 2. Increased in shaft radial movement 3. Equipment shutdown | Valve fails to open or close | Use proper tools for bearing replacement | See SOP for bearing replacement
MGT10 | Main Water Pump | BEARING | Cannot reduce friction to the rotating shaft | High Vibration Vibration | Improper Mounting | Lack of Training |  |  | 1. Excessive pump vibration 2. Increased in shaft radial movement 3. Equipment shutdown | Valve fails to open or close | Ensure all personnels are trained | Ensure all personnels are trained for bearing replacement
MGT10 | Main Water Pump | BEARING | Cannot reduce friction to the rotating shaft | High Vibration Vibration | Parts Damage | Aging |  |  | 1. Excessive pump vibration 2. Increased in shaft radial movement 3. Equipment shutdown | Valve fails to open or close | Monthly vibration monitoring | Measure vibration of pump
MGT10 | Main Water Pump | BEARING | Cannot reduce friction to the rotating shaft | High Vibration Vibration | Parts Damage |  |  |  | 1. Excessive pump vibration 2. Increased in shaft radial movement 3. Equipment shutdown | Valve fails to open or close | Monthly vibration monitoring | Replacement Bearing
MGT10 | Main Water Pump | BEARING | Cannot reduce friction to the rotating shaft | High Vibration Vibration | Parts Damage | Wrong Procedures |  |  | 1. Excessive pump vibration 2. Increased in shaft radial movement 3. Equipment shutdown | Valve fails to open or close | Always follow procedures for bearing replacement | See SOP for bearing replacement
MGT10 | Main Water Pump | BEARING | Cannot reduce friction to the rotating shaft | High Vibration Vibration | Parts Damage | Insufficient Lubricant |  |  | 1. Excessive pump vibration 2. Increased in shaft radial movement 3. Equipment shutdown | Valve fails to open or close | Visual inspection | 1. Check for pump high noise and high vibration 2. Check oil level (sight glass)
MGT10 | Main Water Pump | BEARING | Cannot reduce friction to the rotating shaft | High Vibration Vibration | Parts Damage |  |  |  | 1. Excessive pump vibration 2. Increased in shaft radial movement 3. Equipment shutdown | Valve fails to open or close | Monthly vibration monitoring | Measure vibration of pump
MGT10 | Main Water Pump | BEARING | Cannot reduce friction to the rotating shaft | High Vibration Vibration | Bent shaft Deformation Shaft (Distortion, bending, buckling, denting, yielding, shrinking, blistering, creeping, etc. ) |  |  |  | 1. Excessive pump vibration 2. Increased in shaft radial movement 3. Equipment shutdown | Valve fails to open or close | Monthly vibration monitoring | Measure vibration of pump
MGT10 | Main Water Pump | BEARING | Cannot reduce friction to the rotating shaft | High Vibration Vibration | Shaft Misalignment Shaft Clearance/alignment failure (Failure caused by faulty clearance or alignment) | Bent or deformed shim Deformation Shim (Distortion, bending, buckling, denting, yielding, shrinking, blistering, creeping, etc. ) |  |  | 1. Excessive pump vibration 2. Increased in shaft radial movement 3. Equipment shutdown | Valve fails to open or close | Ensure shim not bent or deformed | See SOP for pump alignment
MGT10 | Main Water Pump | BEARING | Cannot reduce friction to the rotating shaft | High Vibration Vibration | Shaft Misalignment Shaft Clearance/alignment failure (Failure caused by faulty clearance or alignment) | Bent motor / pump foot Deformation motor / pump foot (Distortion, bending, buckling, denting, yielding, shrinking, blistering, creeping, etc. ) |  |  | 1. Excessive pump vibration 2. Increased in shaft radial movement 3. Equipment shutdown | Valve fails to open or close | Correct motor / pump foot before perform alignment | Correct motor / pump foot before perform alignment
MGT10 | Main Water Pump | BEARING | Cannot reduce friction to the rotating shaft | High Vibration Vibration | Shaft Misalignment Shaft Clearance/alignment failure (Failure caused by faulty clearance or alignment) | Lack of tools |  |  | 1. Excessive pump vibration 2. Increased in shaft radial movement 3. Equipment shutdown | Valve fails to open or close | Use proper tools for pump alignment | See SOP for pump alignment
MGT10 | Main Water Pump | BEARING | Cannot reduce friction to the rotating shaft | High Vibration Vibration | Shaft Misalignment Shaft Clearance/alignment failure (Failure caused by faulty clearance or alignment) | Lack of Training |  |  | 1. Excessive pump vibration 2. Increased in shaft radial movement 3. Equipment shutdown | Valve fails to open or close | Ensure all personnels are trained | 1. Ensure all personnels are trained for bearing replacement 2. When torqueing the holding bolts, use cross torque pattern to ensure an even secure fit
MGT10 | Main Water Pump | BEARING | Cannot reduce friction to the rotating shaft | High Vibration Vibration | Overload |  |  |  | 1. Excessive pump vibration 2. Increased in shaft radial movement 3. Equipment shutdown | Valve fails to open or close | Do not overloading the pump | Do not overloading the pump
MGT10 | Main Water Pump | BEARING | Cannot reduce friction to the rotating shaft | Contamination | Packing leakage | Improper installation |  |  | 1. Excessive pump vibration 2. Increased in shaft radial movement 3. Equipment shutdown | Valve fails to open or close | Properly install packing | Properly install packing
MGT10 | Main Water Pump | BEARING | Cannot reduce friction to the rotating shaft | Overheating | Insufficient lubrication |  |  |  | 1. Excessive pump vibration 2. Increased in shaft radial movement 3. Equipment shutdown | Valve fails to open or close | Visual inspection | Visually inspect lubrication level. Add if level low
MGT10 | Main Water Pump | BEARING | Cannot reduce friction to the rotating shaft | Overheating | Insufficient lubrication |  |  |  | 1. Excessive pump vibration 2. Increased in shaft radial movement 3. Equipment shutdown | Valve fails to open or close | Monthly vibration monitoring | Measure vibration of pump
MGT10 | Main Water Pump | BEARING | Cannot reduce friction to the rotating shaft | Overheating | Insufficient lubrication |  |  |  | 1. Excessive pump vibration 2. Increased in shaft radial movement 3. Equipment shutdown | Valve fails to open or close | 6-Month Thermography Inspection | Check for any hotspot at electric motor stator area (for MGT)
MGT10 | Main Water Pump | BEARING | Cannot reduce friction to the rotating shaft | Overheating | Shaft Misalignment Shaft Clearance/alignment failure (Failure caused by faulty clearance or alignment) | Lack of tool |  |  | 1. Excessive pump vibration 2. Increased in shaft radial movement 3. Equipment shutdown | Valve fails to open or close | Use proper tools for pump alignment | See SOP for pump alignment
MGT10 | Main Water Pump | BEARING | Cannot reduce friction to the rotating shaft | Overheating | Shaft Misalignment Shaft Clearance/alignment failure (Failure caused by faulty clearance or alignment) | Lack of Training |  |  | 1. Excessive pump vibration 2. Increased in shaft radial movement 3. Equipment shutdown | Valve fails to open or close | Ensure all personnels are trained | Ensure all personnels are trained for alignment
MGT10 | Main Water Pump | SHAFT | Cannot transmit the movement | Excessive clearence | Shaft corrosion | Corrosive material |  |  | 1. Vibration 2. Bearing damage 3. Coupling failure | Valve fails to open or close | Ensure shaft free of corrosive material | Ensure shaft free of corrosive material while performing pump repair
MGT10 | Main Water Pump | SHAFT | Cannot transmit the movement | Excessive clearence | Shaft corrosion |  |  |  | 1. Vibration 2. Bearing damage 3. Coupling failure | Valve fails to open or close | Monthly vibration monitoring | Measure vibration of pump
MGT10 | Main Water Pump | SHAFT | Cannot transmit the movement | Excessive clearence | Worn or scored | Shaft packing too tight |  |  | 1. Vibration 2. Bearing damage 3. Coupling failure | Valve fails to open or close | Apply the pressure to secure the shaft packing | Refer to manufacture recommendation
MGT10 | Main Water Pump | SHAFT | Cannot transmit the movement | Leakage at shaft | Worn mechanical seal |  |  |  | 1. Vibration 2. Bearing damage 3. Coupling failure | Valve fails to open or close | Inspect for shaft leakage | Replace shaft seal
MGT10 | Main Water Pump | SHAFT | Cannot transmit the movement | Shaft failure | Material fatigue | Cyclic operation |  |  | 1. Vibration 2. Bearing damage 3. Coupling failure | Valve fails to open or close | Reduce frequent start / stop operation | Reduce frequent start / stop operation
MGT10 | Main Water Pump | SHAFT | Cannot transmit the movement | Bowed shaft | Shaft vibration | Misalignment Clearance/alignment failure (Failure caused by faulty clearance or alignment) |  |  | 1. Vibration 2. Bearing damage 3. Coupling failure | Valve fails to open or close | Refer to misalignment failure cause | Refer to misalignment failure cause
MGT10 | Main Water Pump | COUPLING | Cannot connect pump to motor | Coupling damage | Misalignment Clearance/alignment failure (Failure caused by faulty clearance or alignment) | Bent or deformed shim Deformation Shim (Distortion, bending, buckling, denting, yielding, shrinking, blistering, creeping, etc. ) |  |  | Pump fails to deliver the fluid | Valve fails to open or close | Ensure shim not bent or deformed | See SOP for pump alignment
MGT10 | Main Water Pump | COUPLING | Cannot connect pump to motor | Coupling damage | Misalignment Clearance/alignment failure (Failure caused by faulty clearance or alignment) | Bent motor / pump foot Deformation motor / pump foot (Distortion, bending, buckling, denting, yielding, shrinking, blistering, creeping, etc. ) |  |  | Pump fails to deliver the fluid | Valve fails to open or close | Correct motor foot before perform alignment | Correct motor foot before perform alignment
MGT10 | Main Water Pump | COUPLING | Cannot connect pump to motor | Coupling damage | Misalignment Clearance/alignment failure (Failure caused by faulty clearance or alignment) | Lack of tools |  |  | Pump fails to deliver the fluid | Valve fails to open or close | Use proper tools for pump alignment | See SOP for pump alignment
MGT10 | Main Water Pump | COUPLING | Cannot connect pump to motor | Coupling damage | Misalignment Clearance/alignment failure (Failure caused by faulty clearance or alignment) | Lack of Training |  |  | Pump fails to deliver the fluid | Valve fails to open or close | Ensure all personnels are trained | Ensure all personnels are trained for coupling replacement
MGT10 | Main Water Pump | COUPLING | Cannot connect pump to motor | Coupling damage | High Vibration Vibration | Improper mounting |  |  | Pump fails to deliver the fluid | Valve fails to open or close | Use proper tools for coupling replacement | See SOP for coupling replacement
MGT10 | Main Water Pump | COUPLING | Cannot connect pump to motor | Coupling damage | High Vibration Vibration |  |  |  | Pump fails to deliver the fluid | Valve fails to open or close | Ensure all personnels are trained | Ensure all personnels are trained for coupling replacement
MGT10 | Main Water Pump | COUPLING | Cannot connect pump to motor | Coupling damage | Improper material |  |  |  | Pump fails to deliver the fluid | Valve fails to open or close | Choose right coupling material | Refer to manufacture recommendation for coupling material
MGT10 | Main Water Pump | IMPELLER | Cannot flow the liquid | Low flow / Low Pressure | Worn Out | Foreign material |  |  | 1. Low pump effieiency 2. Vibration 3. Reduce in suction power | Valve fails to open or close | Visual inspection for pump discharge pressure | Visual inspection for pump discharge pressure
MGT10 | Main Water Pump | IMPELLER | Cannot flow the liquid | Low flow / Low Pressure | Worn Out |  |  |  | 1. Low pump effieiency 2. Vibration 3. Reduce in suction power | Valve fails to open or close | Check and replace impeller if necessary Visual inspection for impeller | Check visual impeller
MGT10 | Main Water Pump | IMPELLER | Cannot flow the liquid | Low flow / Low Pressure | Worn Out |  |  |  | 1. Low pump effieiency 2. Vibration 3. Reduce in suction power | Valve fails to open or close | Replace impeller if necessary | Check visual impeller
MGT10 | Main Water Pump | IMPELLER | Cannot flow the liquid | Low flow / Low Pressure | Worn Out |  |  |  | 1. Low pump effieiency 2. Vibration 3. Reduce in suction power | Valve fails to open or close | Install filter Cleaning Strainer | Install filter to trap foreign material from entering the impeller 2. Cleaning filter (Strainer)
MGT10 | Main Water Pump | IMPELLER | Cannot flow the liquid | Low flow / Low Pressure | Pitting mark or blade damage | Cavitation |  |  | 1. Low pump effieiency 2. Vibration 3. Reduce in suction power | Valve fails to open or close | Pump visual inspection | 1. Observe the pump suction pressure stability 2. Observe for high noise and vibration at pump area
MGT10 | Main Water Pump | IMPELLER | Cannot flow the liquid | Low flow / Low Pressure | Pitting mark or blade damage |  |  |  | 1. Low pump effieiency 2. Vibration 3. Reduce in suction power | Valve fails to open or close | 1-Month measure pump vibration | Measure pump vibration. Pump vibration due to cavitation are characteristically high amplitude and low frequency, usually found in the 0 to 10 Hz range
MGT10 | Main Water Pump | IMPELLER | Cannot flow the liquid | Low flow / Low Pressure | Pitting mark or blade damage | Foreign material |  |  | 1. Low pump effieiency 2. Vibration 3. Reduce in suction power | Valve fails to open or close | Visual inspection for pump discharge pressure | Visual inspection for pump discharge pressure
MGT10 | Main Water Pump | IMPELLER | Cannot flow the liquid | Low flow / Low Pressure | Pitting mark or blade damage | Foreign material |  |  | 1. Low pump effieiency 2. Vibration 3. Reduce in suction power | Valve fails to open or close | Cleaning Strainer | 2. Cleaning filter (Strainer)
MGT10 | Main Water Pump | IMPELLER | Cannot flow the liquid | Low flow / Low Pressure | Wear ring excessive clearence |  |  |  | 1. Low pump effieiency 2. Vibration 3. Reduce in suction power | Valve fails to open or close | Inspect wear ring clearence | 1. Inspect impeller to wear ring clearence. 2. Refer to manufacture manual for wear ring clearence
MGT10 | Main Water Pump | IMPELLER | Cannot flow the liquid | Low flow / Low Pressure | Blockages | Foreign material |  |  | 1. Low pump effieiency 2. Vibration 3. Reduce in suction power | Valve fails to open or close | Visual inspection for pump discharge pressure | Visual inspection for pump discharge pressure
MGT10 | Main Water Pump | IMPELLER | Cannot flow the liquid | Low flow / Low Pressure | Blockages |  |  |  | 1. Low pump effieiency 2. Vibration 3. Reduce in suction power | Valve fails to open or close | Cleaning Strainer | 2. Cleaning filter (Strainer)
MGT10 | Main Water Pump | MECHANICAL SEAL | Cannot prevent leaking through shaft | Leakage | Shaft worn or scored |  |  |  | 1. Fluid leakage 2. Losses of pumping efficiency | Valve fails to open or close | Visual inspection for liquid leakage | Visual inspection for liquid leakage
MGT10 | Main Water Pump | MECHANICAL SEAL | Cannot prevent leaking through shaft | Leakage | Shaft worn or scored |  |  |  | 1. Fluid leakage 2. Losses of pumping efficiency | Valve fails to open or close | Ensure pump shaft not scored while replacing mechanical seal | Ensure pump shaft not scored while replacing mechanical seal. Replace shaft if necessary
MGT10 | Main Water Pump | MECHANICAL SEAL | Cannot prevent leaking through shaft | Leakage | Incorrect type of seal material |  |  |  | 1. Fluid leakage 2. Losses of pumping efficiency | Valve fails to open or close | Refer to manufacture recommendation | Refer to manufacture recommendation
MGT10 | Main Water Pump | MECHANICAL SEAL | Cannot prevent leaking through shaft | Leakage | Improper installation |  |  |  | 1. Fluid leakage 2. Losses of pumping efficiency | Valve fails to open or close | See SOP for Mechanical Seal Installation | See SOP for Mechanical Seal Installation Ensure mechanical seal surface is clean before installation
MGT10 | Main Water Pump | MECHANICAL SEAL | Cannot prevent leaking through shaft | Leakage | Foreign material |  |  |  | 1. Fluid leakage 2. Losses of pumping efficiency | Valve fails to open or close | Check shaft leakage | 1. Check and remove foreign material at seal face 2. Replace if seal worn
MGT10 | Main Water Pump | MECHANICAL SEAL | Cannot prevent leaking through shaft | Leakage | Excessive clearence |  |  |  | 1. Fluid leakage 2. Losses of pumping efficiency | Valve fails to open or close | Ensure pump shaft diameter clearence is still acceptable | Ensure pump shaft diameter clearence is still acceptable
MGT10 | Main Water Pump | MECHANICAL SEAL | Cannot prevent leaking through shaft | Leakage | Misalignment Clearance/alignment failure (Failure caused by faulty clearance or alignment) | Bent or deformed shim Deformation Shim (Distortion, bending, buckling, denting, yielding, shrinking, blistering, creeping, etc. ) |  |  | 1. Fluid leakage 2. Losses of pumping efficiency | Valve fails to open or close | Ensure shim not bent or deformed | See SOP for pump alignment
MGT10 | Main Water Pump | MECHANICAL SEAL | Cannot prevent leaking through shaft | Leakage | Misalignment Clearance/alignment failure (Failure caused by faulty clearance or alignment) | Bent motor / pump foot Deformation motor / pump foot (Distortion, bending, buckling, denting, yielding, shrinking, blistering, creeping, etc. ) |  |  | 1. Fluid leakage 2. Losses of pumping efficiency | Valve fails to open or close | Correct motor foot before perform alignment | Correct motor foot before perform alignment
MGT10 | Main Water Pump | MECHANICAL SEAL | Cannot prevent leaking through shaft | Leakage | Misalignment Clearance/alignment failure (Failure caused by faulty clearance or alignment) | Lack of tools |  |  | 1. Fluid leakage 2. Losses of pumping efficiency | Valve fails to open or close | Use proper tools for pump alignment | See SOP for pump alignment
MGT10 | Main Water Pump | MECHANICAL SEAL | Cannot prevent leaking through shaft | Leakage | Misalignment Clearance/alignment failure (Failure caused by faulty clearance or alignment) | Lack of Training |  |  | 1. Fluid leakage 2. Losses of pumping efficiency | Valve fails to open or close | Ensure all personnels are trained | 1. Ensure all personnels are trained for bearing replacement 2. When torqueing the holding bolts, use cross torque pattern to ensure an even secure fit
MGT10 | Main Water Pump | MECHANICAL SEAL | Cannot prevent leaking through shaft | Leakage | Dry run |  |  |  | 1. Fluid leakage 2. Losses of pumping efficiency | Valve fails to open or close | Do not perform Dry Run | Do not perform Dry Run
MGT10 | Main Water Pump | BEARING | Fail to Indicate CO2 pressure | High Vibration | Improper Lubrication | Insufficient Lubricant |  |  | 1. Excessive pump vibration 2. Increased in shaft radial movement 3. Equipment shutdown | Perform termination inspection | Visual inspection | 1. Check for pump high noise and high vibration 2. Check oil level (sight glass)
MGT10 | Main Water Pump | BEARING | Fail to Indicate CO2 pressure | High Vibration | Improper Lubrication | Insufficient Lubricant |  |  | 1. Excessive pump vibration 2. Increased in shaft radial movement 3. Equipment shutdown | Perform termination inspection | 3-Month electric motor inspection | Regrease pump bearing if applicable
MGT10 | Main Water Pump | BEARING | Fail to Indicate CO2 pressure | High Vibration | Improper Lubrication | Excessive greasing |  |  | 1. Excessive pump vibration 2. Increased in shaft radial movement 3. Equipment shutdown | Perform termination inspection | 3-Month electric motor inspection | Ensure grease relief valves are open during re-greasing process to allow excess grease purge from bearing housing
MGT10 | Main Water Pump | BEARING | Fail to Indicate CO2 pressure | High Vibration | Improper Lubrication | Wrong Lubricant |  |  | 1. Excessive pump vibration 2. Increased in shaft radial movement 3. Equipment shutdown | Perform termination inspection | 3-Month electric motor inspection | Ensure to use right type of grease according to manufacture
MGT10 | Main Water Pump | BEARING | Fail to Indicate CO2 pressure | High Vibration | Improper Mounting | Lack of tools |  |  | 1. Excessive pump vibration 2. Increased in shaft radial movement 3. Equipment shutdown | Perform termination inspection | Use proper tools for bearing replacement | See SOP for bearing replacement
MGT10 | Main Water Pump | BEARING | Fail to Indicate CO2 pressure | High Vibration | Improper Mounting | Lack of Training |  |  | 1. Excessive pump vibration 2. Increased in shaft radial movement 3. Equipment shutdown | Perform termination inspection | Ensure all personnels are trained | Ensure all personnels are trained for bearing replacement
MGT10 | Main Water Pump | BEARING | Fail to Indicate CO2 pressure | High Vibration | Parts Damage | Aging |  |  | 1. Excessive pump vibration 2. Increased in shaft radial movement 3. Equipment shutdown | Perform termination inspection | Monthly vibration monitoring | Measure vibration of pump
MGT10 | Main Water Pump | BEARING | Fail to Indicate CO2 pressure | High Vibration | Parts Damage |  |  |  | 1. Excessive pump vibration 2. Increased in shaft radial movement 3. Equipment shutdown | Perform termination inspection | Monthly vibration monitoring | Replacement Bearing
MGT10 | Main Water Pump | BEARING | Fail to Indicate CO2 pressure | High Vibration | Parts Damage | Wrong Procedures |  |  | 1. Excessive pump vibration 2. Increased in shaft radial movement 3. Equipment shutdown | Perform termination inspection | Always follow procedures for bearing replacement | See SOP for bearing replacement
MGT10 | Main Water Pump | BEARING | Fail to Indicate CO2 pressure | High Vibration | Parts Damage | Insufficient Lubricant |  |  | 1. Excessive pump vibration 2. Increased in shaft radial movement 3. Equipment shutdown | Perform termination inspection | Visual inspection | 1. Check for pump high noise and high vibration 2. Check oil level (sight glass)
MGT10 | Main Water Pump | BEARING | Fail to Indicate CO2 pressure | High Vibration | Parts Damage |  |  |  | 1. Excessive pump vibration 2. Increased in shaft radial movement 3. Equipment shutdown | Perform termination inspection | Monthly vibration monitoring | Measure vibration of pump
MGT10 | Main Water Pump | BEARING | Fail to Indicate CO2 pressure | High Vibration | Bent shaft |  |  |  | 1. Excessive pump vibration 2. Increased in shaft radial movement 3. Equipment shutdown | Perform termination inspection | Monthly vibration monitoring | Measure vibration of pump
MGT10 | Main Water Pump | BEARING | Fail to Indicate CO2 pressure | High Vibration | Shaft Misalignment | Bent or deformed shim |  |  | 1. Excessive pump vibration 2. Increased in shaft radial movement 3. Equipment shutdown | Perform termination inspection | Ensure shim not bent or deformed | See SOP for pump alignment
MGT10 | Main Water Pump | BEARING | Fail to Indicate CO2 pressure | High Vibration | Shaft Misalignment | Bent motor / pump foot |  |  | 1. Excessive pump vibration 2. Increased in shaft radial movement 3. Equipment shutdown | Perform termination inspection | Correct motor / pump foot before perform alignment | Correct motor / pump foot before perform alignment
MGT10 | Main Water Pump | BEARING | Fail to Indicate CO2 pressure | High Vibration | Shaft Misalignment | Lack of tools |  |  | 1. Excessive pump vibration 2. Increased in shaft radial movement 3. Equipment shutdown | Perform termination inspection | Use proper tools for pump alignment | See SOP for pump alignment
MGT10 | Main Water Pump | BEARING | Fail to Indicate CO2 pressure | High Vibration | Shaft Misalignment | Lack of Training |  |  | 1. Excessive pump vibration 2. Increased in shaft radial movement 3. Equipment shutdown | Perform termination inspection | Ensure all personnels are trained | 1. Ensure all personnels are trained for bearing replacement 2. When torqueing the holding bolts, use cross torque pattern to ensure an even secure fit
MGT10 | Main Water Pump | BEARING | Fail to Indicate CO2 pressure | High Vibration | Overloading |  |  |  | 1. Excessive pump vibration 2. Increased in shaft radial movement 3. Equipment shutdown | Perform termination inspection | Do not overloading the pump | Do not overloading the pump
MGT10 | Main Water Pump | BEARING | Fail to Indicate CO2 pressure | Contamination | Packing leak | Improper installation |  |  | 1. Excessive pump vibration 2. Increased in shaft radial movement 3. Equipment shutdown | Perform termination inspection | Properly install packing | Properly install packing
MGT10 | Main Water Pump | BEARING | Fail to Indicate CO2 pressure | Overheat | Insufficient lubrication |  |  |  | 1. Excessive pump vibration 2. Increased in shaft radial movement 3. Equipment shutdown | Perform termination inspection | Visual inspection | Visually inspect lubrication level. Add if level low
MGT10 | Main Water Pump | BEARING | Fail to Indicate CO2 pressure | Overheat | Insufficient lubrication |  |  |  | 1. Excessive pump vibration 2. Increased in shaft radial movement 3. Equipment shutdown | Perform termination inspection | Monthly vibration monitoring | Measure vibration of pump
MGT10 | Main Water Pump | BEARING | Fail to Indicate CO2 pressure | Overheat | Insufficient lubrication |  |  |  | 1. Excessive pump vibration 2. Increased in shaft radial movement 3. Equipment shutdown | Perform termination inspection | 6-Month Thermography Inspection | Check for any hotspot at electric motor stator area (for MGT)
MGT10 | Main Water Pump | BEARING | Fail to Indicate CO2 pressure | Overheat | Shaft Misalignment | Lack of tools |  |  | 1. Excessive pump vibration 2. Increased in shaft radial movement 3. Equipment shutdown | Perform termination inspection | Use proper tools for pump alignment | See SOP for pump alignment
MGT10 | Main Water Pump | BEARING | Fail to Indicate CO2 pressure | Overheat | Shaft Misalignment | Lack of Training |  |  | 1. Excessive pump vibration 2. Increased in shaft radial movement 3. Equipment shutdown | Perform termination inspection | Ensure all personnels are trained | Ensure all personnels are trained for alignment
MGT10 | Main Water Pump | SHAFT | Fail to Indicate CO2 pressure | Excessive clearence | Shaft corrosion | Corrosive material |  |  | 1. Vibration 2. Bearing damage 3. Coupling failure | Perform termination inspection | Ensure shaft free of corrosive material | Ensure shaft free of corrosive material while performing pump repair
MGT10 | Main Water Pump | SHAFT | Fail to Indicate CO2 pressure | Excessive clearence | Shaft corrosion |  |  |  | 1. Vibration 2. Bearing damage 3. Coupling failure | Perform termination inspection | Monthly vibration monitoring | Measure vibration of pump
MGT10 | Main Water Pump | SHAFT | Fail to Indicate CO2 pressure | Excessive clearence | Worn or scored | Shaft packing too tight |  |  | 1. Vibration 2. Bearing damage 3. Coupling failure | Perform termination inspection | Apply the pressure to secure the shaft packing | Refer to manufacture recommendation
MGT10 | Main Water Pump | SHAFT | Fail to Indicate CO2 pressure | Leakage at shaft | Worn mechanical seal |  |  |  | 1. Vibration 2. Bearing damage 3. Coupling failure | Perform termination inspection | Inspect for shaft leakage | Replace shaft seal
MGT10 | Main Water Pump | SHAFT | Fail to Indicate CO2 pressure | Shaft failure | Material fatigue | Cyclic operation |  |  | 1. Vibration 2. Bearing damage 3. Coupling failure | Perform termination inspection | Reduce frequent start / stop operation | Reduce frequent start / stop operation
MGT10 | Main Water Pump | SHAFT | Fail to Indicate CO2 pressure | Bowed shaft | Shaft vibration | Misalignment |  |  | 1. Vibration 2. Bearing damage 3. Coupling failure | Perform termination inspection | Refer to misalignment failure cause | Refer to misalignment failure cause
MGT10 | Main Water Pump | COUPLING | Fail to Indicate CO2 pressure | Coupling damage | Misalignment | Bent or deformed shim |  |  | Pump fails to deliver the fluid | Perform termination inspection | Ensure shim not bent or deformed | See SOP for pump alignment
MGT10 | Main Water Pump | COUPLING | Fail to Indicate CO2 pressure | Coupling damage | Misalignment | Bent motor foot |  |  | Pump fails to deliver the fluid | Perform termination inspection | Correct motor foot before perform alignment | Correct motor foot before perform alignment
MGT10 | Main Water Pump | COUPLING | Fail to Indicate CO2 pressure | Coupling damage | Misalignment | Lack of tools |  |  | Pump fails to deliver the fluid | Perform termination inspection | Use proper tools for pump alignment | See SOP for pump alignment
MGT10 | Main Water Pump | COUPLING | Fail to Indicate CO2 pressure | Coupling damage | Misalignment | Lack of Training |  |  | Pump fails to deliver the fluid | Perform termination inspection | Ensure all personnels are trained | Ensure all personnels are trained for coupling replacement
MGT10 | Main Water Pump | COUPLING | Fail to Indicate CO2 pressure | Coupling damage | High Vibration | Improper mounting |  |  | Pump fails to deliver the fluid | Perform termination inspection | Use proper tools for coupling replacement | See SOP for coupling replacement
MGT10 | Main Water Pump | COUPLING | Fail to Indicate CO2 pressure | Coupling damage | High Vibration |  |  |  | Pump fails to deliver the fluid | Perform termination inspection | Ensure all personnels are trained | Ensure all personnels are trained for coupling replacement
MGT10 | Main Water Pump | COUPLING | Fail to Indicate CO2 pressure | Coupling damage | Improper material |  |  |  | Pump fails to deliver the fluid | Perform termination inspection | Choose right coupling material | Refer to manufacture recommendation for coupling material
MGT10 | Main Water Pump | IMPELLER | Fail to Indicate CO2 pressure | Low flow / Low Pressure | Worn Out | Foreign material |  |  | 1. Low pump effieiency 2. Vibration 3. Reduce in suction power | Perform termination inspection | Visual inspection for pump discharge pressure | Visual inspection for pump discharge pressure
MGT10 | Main Water Pump | IMPELLER | Fail to Indicate CO2 pressure | Low flow / Low Pressure | Worn Out |  |  |  | 1. Low pump effieiency 2. Vibration 3. Reduce in suction power | Perform termination inspection | Check and replace impeller if necessary Visual inspection for impeller | Check visual impeller
MGT10 | Main Water Pump | IMPELLER | Fail to Indicate CO2 pressure | Low flow / Low Pressure | Worn Out |  |  |  | 1. Low pump effieiency 2. Vibration 3. Reduce in suction power | Perform termination inspection | Replace impeller if necessary | Check visual impeller
MGT10 | Main Water Pump | IMPELLER | Fail to Indicate CO2 pressure | Low flow / Low Pressure | Worn Out |  |  |  | 1. Low pump effieiency 2. Vibration 3. Reduce in suction power | Perform termination inspection | Install filter Cleaning Strainer | Install filter to trap foreign material from entering the impeller 2. Cleaning filter (Strainer)
MGT10 | Main Water Pump | IMPELLER | Fail to Indicate CO2 pressure | Low flow / Low Pressure | Pitting mark or blade damage | Cavitation |  |  | 1. Low pump effieiency 2. Vibration 3. Reduce in suction power | Perform termination inspection | Pump visual inspection | 1. Observe the pump suction pressure stability 2. Observe for high noise and vibration at pump area
MGT10 | Main Water Pump | IMPELLER | Fail to Indicate CO2 pressure | Low flow / Low Pressure | Pitting mark or blade damage |  |  |  | 1. Low pump effieiency 2. Vibration 3. Reduce in suction power | Perform termination inspection | 1-Month measure pump vibration | Measure pump vibration. Pump vibration due to cavitation are characteristically high amplitude and low frequency, usually found in the 0 to 10 Hz range
MGT10 | Main Water Pump | IMPELLER | Fail to Indicate CO2 pressure | Low flow / Low Pressure | Pitting mark or blade damage | Foreign material |  |  | 1. Low pump effieiency 2. Vibration 3. Reduce in suction power | Perform termination inspection | Visual inspection for pump discharge pressure | Visual inspection for pump discharge pressure
MGT10 | Main Water Pump | IMPELLER | Fail to Indicate CO2 pressure | Low flow / Low Pressure | Pitting mark or blade damage |  |  |  | 1. Low pump effieiency 2. Vibration 3. Reduce in suction power | Perform termination inspection | Cleaning Strainer | 2. Cleaning filter (Strainer)
MGT10 | Main Water Pump | IMPELLER | Fail to Indicate CO2 pressure | Low flow / Low Pressure | Wear ring excessive clearence |  |  |  | 1. Low pump effieiency 2. Vibration 3. Reduce in suction power | Perform termination inspection | Inspect wear ring clearence | 1. Inspect impeller to wear ring clearence. 2. Refer to manufacture manual for wear ring clearence
MGT10 | Main Water Pump | IMPELLER | Fail to Indicate CO2 pressure | Low flow / Low Pressure | Blockages | Foreign material |  |  | 1. Low pump effieiency 2. Vibration 3. Reduce in suction power | Perform termination inspection | Visual inspection for pump discharge pressure | Visual inspection for pump discharge pressure
MGT10 | Main Water Pump | IMPELLER | Fail to Indicate CO2 pressure | Low flow / Low Pressure | Blockages |  |  |  | 1. Low pump effieiency 2. Vibration 3. Reduce in suction power | Perform termination inspection | Cleaning Strainer | 2. Cleaning filter (Strainer)
MGT10 | Main Water Pump | MECHANICAL SEAL | Fail to Indicate CO2 pressure | Leaking | Shaft worn or scored |  |  |  | 1. Fluid leakage 2. Losses of pumping efficiency | Perform termination inspection | Visual inspection for liquid leakage | Visual inspection for liquid leakage
MGT10 | Main Water Pump | MECHANICAL SEAL | Fail to Indicate CO2 pressure | Leaking | Shaft worn or scored |  |  |  | 1. Fluid leakage 2. Losses of pumping efficiency | Perform termination inspection | Ensure pump shaft not scored while replacing mechanical seal | Ensure pump shaft not scored while replacing mechanical seal. Replace shaft if necessary
MGT10 | Main Water Pump | MECHANICAL SEAL | Fail to Indicate CO2 pressure | Leaking | Incorrect type of seal material |  |  |  | 1. Fluid leakage 2. Losses of pumping efficiency | Perform termination inspection | Refer to manufacture recommendation | Refer to manufacture recommendation
MGT10 | Main Water Pump | MECHANICAL SEAL | Fail to Indicate CO2 pressure | Leaking | Improper installation |  |  |  | 1. Fluid leakage 2. Losses of pumping efficiency | Perform termination inspection | See SOP for Mechanical Seal Installation | See SOP for Mechanical Seal Installation Ensure mechanical seal surface is clean before installation
MGT10 | Main Water Pump | MECHANICAL SEAL | Fail to Indicate CO2 pressure | Leaking | Foreign material |  |  |  | 1. Fluid leakage 2. Losses of pumping efficiency | Perform termination inspection | Check shaft leakage | 1. Check and remove foreign material at seal face 2. Replace if seal worn
MGT10 | Main Water Pump | MECHANICAL SEAL | Fail to Indicate CO2 pressure | Leaking | Excessive clearence |  |  |  | 1. Fluid leakage 2. Losses of pumping efficiency | Perform termination inspection | Ensure pump shaft diameter clearence is still acceptable | Ensure pump shaft diameter clearence is still acceptable
MGT10 | Main Water Pump | MECHANICAL SEAL | Fail to Indicate CO2 pressure | Leaking | Misalignment | Bent or deformed shim |  |  | 1. Fluid leakage 2. Losses of pumping efficiency | Perform termination inspection | Ensure shim not bent or deformed | See SOP for pump alignment
MGT10 | Main Water Pump | MECHANICAL SEAL | Fail to Indicate CO2 pressure | Leaking | Misalignment | Bent motor foot |  |  | 1. Fluid leakage 2. Losses of pumping efficiency | Perform termination inspection | Correct motor foot before perform alignment | Correct motor foot before perform alignment
MGT10 | Main Water Pump | MECHANICAL SEAL | Fail to Indicate CO2 pressure | Leaking | Misalignment | Lack of tools |  |  | 1. Fluid leakage 2. Losses of pumping efficiency | Perform termination inspection | Use proper tools for pump alignment | See SOP for pump alignment
MGT10 | Main Water Pump | MECHANICAL SEAL | Fail to Indicate CO2 pressure | Leaking | Misalignment | Lack of Training |  |  | 1. Fluid leakage 2. Losses of pumping efficiency | Perform termination inspection | Ensure all personnels are trained | 1. Ensure all personnels are trained for bearing replacement 2. When torqueing the holding bolts, use cross torque pattern to ensure an even secure fit
MGT10 | Main Water Pump | MECHANICAL SEAL | Fail to Indicate CO2 pressure | Leaking | Dry run |  |  |  | 1. Fluid leakage 2. Losses of pumping efficiency | Perform termination inspection | Do not perform Dry Run | Do not perform Dry Run
CGT05 | Main Water Pump | BEARING | Cannot reduce friction to the rotating shaft | High Vibration Vibration | Improper Lubrication | Insufficient Lubricant (for MGT 10) |  |  | 1. Excessive pump vibration 2. Increased in shaft radial movement 3. Equipment shutdown | Valve fails to open or close | Visual inspection | 1. Check for pump high noise and high vibration 2. Check oil level (sight glass)
CGT05 | Main Water Pump | BEARING | Cannot reduce friction to the rotating shaft | High Vibration Vibration | Improper Lubrication |  |  |  | 1. Excessive pump vibration 2. Increased in shaft radial movement 3. Equipment shutdown | Valve fails to open or close | 3-Month electric motor inspection | Regrease pump bearing if applicable
CGT05 | Main Water Pump | BEARING | Cannot reduce friction to the rotating shaft | High Vibration Vibration | Improper Lubrication | Excessive greasing (for MGT 9, & 11) |  |  | 1. Excessive pump vibration 2. Increased in shaft radial movement 3. Equipment shutdown | Valve fails to open or close | 3-Month electric motor inspection | Ensure grease relief valves are open during re-greasing process to allow excess grease purge from bearing housing
CGT05 | Main Water Pump | BEARING | Cannot reduce friction to the rotating shaft | High Vibration Vibration | Improper Lubrication | Wrong Lubricant |  |  | 1. Excessive pump vibration 2. Increased in shaft radial movement 3. Equipment shutdown | Valve fails to open or close | 3-Month electric motor inspection | Ensure to use right type of grease according to manufacture
CGT05 | Main Water Pump | BEARING | Cannot reduce friction to the rotating shaft | High Vibration Vibration | Improper Mounting | Lack of tools |  |  | 1. Excessive pump vibration 2. Increased in shaft radial movement 3. Equipment shutdown | Valve fails to open or close | Use proper tools for bearing replacement | See SOP for bearing replacement
CGT05 | Main Water Pump | BEARING | Cannot reduce friction to the rotating shaft | High Vibration Vibration | Improper Mounting | Lack of Training |  |  | 1. Excessive pump vibration 2. Increased in shaft radial movement 3. Equipment shutdown | Valve fails to open or close | Ensure all personnels are trained | Ensure all personnels are trained for bearing replacement
CGT05 | Main Water Pump | BEARING | Cannot reduce friction to the rotating shaft | High Vibration Vibration | Parts Damage | Aging |  |  | 1. Excessive pump vibration 2. Increased in shaft radial movement 3. Equipment shutdown | Valve fails to open or close | Monthly vibration monitoring | Measure vibration of pump
CGT05 | Main Water Pump | BEARING | Cannot reduce friction to the rotating shaft | High Vibration Vibration | Parts Damage |  |  |  | 1. Excessive pump vibration 2. Increased in shaft radial movement 3. Equipment shutdown | Valve fails to open or close | Monthly vibration monitoring | Replacement Bearing
CGT05 | Main Water Pump | BEARING | Cannot reduce friction to the rotating shaft | High Vibration Vibration | Parts Damage | Wrong Procedures |  |  | 1. Excessive pump vibration 2. Increased in shaft radial movement 3. Equipment shutdown | Valve fails to open or close | Always follow procedures for bearing replacement | See SOP for bearing replacement
CGT05 | Main Water Pump | BEARING | Cannot reduce friction to the rotating shaft | High Vibration Vibration | Parts Damage | Insufficient Lubricant |  |  | 1. Excessive pump vibration 2. Increased in shaft radial movement 3. Equipment shutdown | Valve fails to open or close | Visual inspection | 1. Check for pump high noise and high vibration 2. Check oil level (sight glass)
CGT05 | Main Water Pump | BEARING | Cannot reduce friction to the rotating shaft | High Vibration Vibration | Parts Damage |  |  |  | 1. Excessive pump vibration 2. Increased in shaft radial movement 3. Equipment shutdown | Valve fails to open or close | Monthly vibration monitoring | Measure vibration of pump
CGT05 | Main Water Pump | BEARING | Cannot reduce friction to the rotating shaft | High Vibration Vibration | Bent shaft Deformation Shaft (Distortion, bending, buckling, denting, yielding, shrinking, blistering, creeping, etc. ) |  |  |  | 1. Excessive pump vibration 2. Increased in shaft radial movement 3. Equipment shutdown | Valve fails to open or close | Monthly vibration monitoring | Measure vibration of pump
CGT05 | Main Water Pump | BEARING | Cannot reduce friction to the rotating shaft | High Vibration Vibration | Shaft Misalignment Shaft Clearance/alignment failure (Failure caused by faulty clearance or alignment) | Bent or deformed shim Deformation Shim (Distortion, bending, buckling, denting, yielding, shrinking, blistering, creeping, etc. ) |  |  | 1. Excessive pump vibration 2. Increased in shaft radial movement 3. Equipment shutdown | Valve fails to open or close | Ensure shim not bent or deformed | See SOP for pump alignment
CGT05 | Main Water Pump | BEARING | Cannot reduce friction to the rotating shaft | High Vibration Vibration | Shaft Misalignment Shaft Clearance/alignment failure (Failure caused by faulty clearance or alignment) | Bent motor / pump foot Deformation motor / pump foot (Distortion, bending, buckling, denting, yielding, shrinking, blistering, creeping, etc. ) |  |  | 1. Excessive pump vibration 2. Increased in shaft radial movement 3. Equipment shutdown | Valve fails to open or close | Correct motor / pump foot before perform alignment | Correct motor / pump foot before perform alignment
CGT05 | Main Water Pump | BEARING | Cannot reduce friction to the rotating shaft | High Vibration Vibration | Shaft Misalignment Shaft Clearance/alignment failure (Failure caused by faulty clearance or alignment) | Lack of tools |  |  | 1. Excessive pump vibration 2. Increased in shaft radial movement 3. Equipment shutdown | Valve fails to open or close | Use proper tools for pump alignment | See SOP for pump alignment
CGT05 | Main Water Pump | BEARING | Cannot reduce friction to the rotating shaft | High Vibration Vibration | Shaft Misalignment Shaft Clearance/alignment failure (Failure caused by faulty clearance or alignment) | Lack of Training |  |  | 1. Excessive pump vibration 2. Increased in shaft radial movement 3. Equipment shutdown | Valve fails to open or close | Ensure all personnels are trained | 1. Ensure all personnels are trained for bearing replacement 2. When torqueing the holding bolts, use cross torque pattern to ensure an even secure fit
CGT05 | Main Water Pump | BEARING | Cannot reduce friction to the rotating shaft | High Vibration Vibration | Overload |  |  |  | 1. Excessive pump vibration 2. Increased in shaft radial movement 3. Equipment shutdown | Valve fails to open or close | Do not overloading the pump | Do not overloading the pump
CGT05 | Main Water Pump | BEARING | Cannot reduce friction to the rotating shaft | Contamination | Packing leakage | Improper installation |  |  | 1. Excessive pump vibration 2. Increased in shaft radial movement 3. Equipment shutdown | Valve fails to open or close | Properly install packing | Properly install packing
CGT05 | Main Water Pump | BEARING | Cannot reduce friction to the rotating shaft | Overheating | Insufficient lubrication |  |  |  | 1. Excessive pump vibration 2. Increased in shaft radial movement 3. Equipment shutdown | Valve fails to open or close | Visual inspection | Visually inspect lubrication level. Add if level low
CGT05 | Main Water Pump | BEARING | Cannot reduce friction to the rotating shaft | Overheating | Insufficient lubrication |  |  |  | 1. Excessive pump vibration 2. Increased in shaft radial movement 3. Equipment shutdown | Valve fails to open or close | Monthly vibration monitoring | Measure vibration of pump
CGT05 | Main Water Pump | BEARING | Cannot reduce friction to the rotating shaft | Overheating | Insufficient lubrication |  |  |  | 1. Excessive pump vibration 2. Increased in shaft radial movement 3. Equipment shutdown | Valve fails to open or close | 6-Month Thermography Inspection | Check for any hotspot at electric motor stator area (for MGT)
CGT05 | Main Water Pump | BEARING | Cannot reduce friction to the rotating shaft | Overheating | Shaft Misalignment Shaft Clearance/alignment failure (Failure caused by faulty clearance or alignment) | Lack of tools |  |  | 1. Excessive pump vibration 2. Increased in shaft radial movement 3. Equipment shutdown | Valve fails to open or close | Use proper tools for pump alignment | See SOP for pump alignment
CGT05 | Main Water Pump | BEARING | Cannot reduce friction to the rotating shaft | Overheating | Shaft Misalignment Shaft Clearance/alignment failure (Failure caused by faulty clearance or alignment) | Lack of Training |  |  | 1. Excessive pump vibration 2. Increased in shaft radial movement 3. Equipment shutdown | Valve fails to open or close | Ensure all personnels are trained | Ensure all personnels are trained for alignment
CGT05 | Main Water Pump | SHAFT | Cannot transmit the movement | Excessive clearence | Shaft corrosion | Corrosive material |  |  | 1. Vibration 2. Bearing damage 3. Coupling failure | Valve fails to open or close | Ensure shaft free of corrosive material | Ensure shaft free of corrosive material while performing pump repair
CGT05 | Main Water Pump | SHAFT | Cannot transmit the movement | Excessive clearence | Shaft corrosion |  |  |  | 1. Vibration 2. Bearing damage 3. Coupling failure | Valve fails to open or close | Monthly vibration monitoring | Measure vibration of pump
CGT05 | Main Water Pump | SHAFT | Cannot transmit the movement | Excessive clearence | Worn or scored | Shaft packing too tight |  |  | 1. Vibration 2. Bearing damage 3. Coupling failure | Valve fails to open or close | Apply the pressure to secure the shaft packing | Refer to manufacture recommendation
CGT05 | Main Water Pump | SHAFT | Cannot transmit the movement | Leakage at shaft | Worn mechanical seal |  |  |  | 1. Vibration 2. Bearing damage 3. Coupling failure | Valve fails to open or close | Inspect for shaft leakage | Replace shaft seal
CGT05 | Main Water Pump | SHAFT | Cannot transmit the movement | Shaft failure | Material fatigue | Cyclic operation |  |  | 1. Vibration 2. Bearing damage 3. Coupling failure | Valve fails to open or close | Reduce frequent start / stop operation | Reduce frequent start / stop operation
CGT05 | Main Water Pump | SHAFT | Cannot transmit the movement | Bowed shaft | Shaft vibration | Misalignment Clearance/alignment failure (Failure caused by faulty clearance or alignment) |  |  | 1. Vibration 2. Bearing damage 3. Coupling failure | Valve fails to open or close | Refer to misalignment failure cause | Refer to misalignment failure cause
CGT05 | Main Water Pump | COUPLING | Cannot connect pump to motor | Coupling damage | Misalignment Clearance/alignment failure (Failure caused by faulty clearance or alignment) | Bent or deformed shim Deformation Shim (Distortion, bending, buckling, denting, yielding, shrinking, blistering, creeping, etc. ) |  |  | Pump fails to deliver the fluid | Valve fails to open or close | Ensure shim not bent or deformed | See SOP for pump alignment
CGT05 | Main Water Pump | COUPLING | Cannot connect pump to motor | Coupling damage | Misalignment Clearance/alignment failure (Failure caused by faulty clearance or alignment) | Bent motor / pump foot Deformation motor / pump foot (Distortion, bending, buckling, denting, yielding, shrinking, blistering, creeping, etc. ) |  |  | Pump fails to deliver the fluid | Valve fails to open or close | Correct motor foot before perform alignment | Correct motor foot before perform alignment
CGT05 | Main Water Pump | COUPLING | Cannot connect pump to motor | Coupling damage | Misalignment Clearance/alignment failure (Failure caused by faulty clearance or alignment) | Lack of tools |  |  | Pump fails to deliver the fluid | Valve fails to open or close | Use proper tools for pump alignment | See SOP for pump alignment
CGT05 | Main Water Pump | COUPLING | Cannot connect pump to motor | Coupling damage | Misalignment Clearance/alignment failure (Failure caused by faulty clearance or alignment) | Lack of Training |  |  | Pump fails to deliver the fluid | Valve fails to open or close | Ensure all personnels are trained | Ensure all personnels are trained for coupling replacement
CGT05 | Main Water Pump | COUPLING | Cannot connect pump to motor | Coupling damage | High Vibration Vibration | Improper mounting |  |  | Pump fails to deliver the fluid | Valve fails to open or close | Use proper tools for coupling replacement | See SOP for coupling replacement
CGT05 | Main Water Pump | COUPLING | Cannot connect pump to motor | Coupling damage | High Vibration Vibration |  |  |  | Pump fails to deliver the fluid | Valve fails to open or close | Ensure all personnels are trained | Ensure all personnels are trained for coupling replacement
CGT05 | Main Water Pump | COUPLING | Cannot connect pump to motor | Coupling damage | Improper material |  |  |  | Pump fails to deliver the fluid | Valve fails to open or close | Choose right coupling material | Refer to manufacture recommendation for coupling material
CGT05 | Main Water Pump | IMPELLER | Cannot flow the liquid | Low flow / Low Pressure | Worn Out | Foreign material |  |  | 1. Low pump effieiency 2. Vibration 3. Reduce in suction power | Valve fails to open or close | Visual inspection for pump discharge pressure | Visual inspection for pump discharge pressure
CGT05 | Main Water Pump | IMPELLER | Cannot flow the liquid | Low flow / Low Pressure | Worn Out |  |  |  | 1. Low pump effieiency 2. Vibration 3. Reduce in suction power | Valve fails to open or close | Check and replace impeller if necessary Visual inspection for impeller | Check visual impeller
CGT05 | Main Water Pump | IMPELLER | Cannot flow the liquid | Low flow / Low Pressure | Worn Out |  |  |  | 1. Low pump effieiency 2. Vibration 3. Reduce in suction power | Valve fails to open or close | Replace impeller if necessary | Check visual impeller
CGT05 | Main Water Pump | IMPELLER | Cannot flow the liquid | Low flow / Low Pressure | Worn Out |  |  |  | 1. Low pump effieiency 2. Vibration 3. Reduce in suction power | Valve fails to open or close | Install filter Cleaning Strainer | Install filter to trap foreign material from entering the impeller 2. Cleaning filter (Strainer)
CGT05 | Main Water Pump | IMPELLER | Cannot flow the liquid | Low flow / Low Pressure | Pitting mark or blade damage | Cavitation |  |  | 1. Low pump effieiency 2. Vibration 3. Reduce in suction power | Valve fails to open or close | Pump visual inspection | 1. Observe the pump suction pressure stability 2. Observe for high noise and vibration at pump area
CGT05 | Main Water Pump | IMPELLER | Cannot flow the liquid | Low flow / Low Pressure | Pitting mark or blade damage |  |  |  | 1. Low pump effieiency 2. Vibration 3. Reduce in suction power | Valve fails to open or close | 1-Month measure pump vibration | Measure pump vibration. Pump vibration due to cavitation are characteristically high amplitude and low frequency, usually found in the 0 to 10 Hz range
CGT05 | Main Water Pump | IMPELLER | Cannot flow the liquid | Low flow / Low Pressure | Pitting mark or blade damage | Foreign material |  |  | 1. Low pump effieiency 2. Vibration 3. Reduce in suction power | Valve fails to open or close | Visual inspection for pump discharge pressure | Visual inspection for pump discharge pressure
CGT05 | Main Water Pump | IMPELLER | Cannot flow the liquid | Low flow / Low Pressure | Pitting mark or blade damage |  |  |  | 1. Low pump effieiency 2. Vibration 3. Reduce in suction power | Valve fails to open or close | Cleaning Strainer | 2. Cleaning filter (Strainer)
CGT05 | Main Water Pump | IMPELLER | Cannot flow the liquid | Low flow / Low Pressure | Wear ring excessive clearence |  |  |  | 1. Low pump effieiency 2. Vibration 3. Reduce in suction power | Valve fails to open or close | Inspect wear ring clearence | 1. Inspect impeller to wear ring clearence. 2. Refer to manufacture manual for wear ring clearence
CGT05 | Main Water Pump | IMPELLER | Cannot flow the liquid | Low flow / Low Pressure | Blockages | Foreign material |  |  | 1. Low pump effieiency 2. Vibration 3. Reduce in suction power | Valve fails to open or close | Visual inspection for pump discharge pressure | Visual inspection for pump discharge pressure
CGT05 | Main Water Pump | IMPELLER | Cannot flow the liquid | Low flow / Low Pressure | Blockages |  |  |  | 1. Low pump effieiency 2. Vibration 3. Reduce in suction power | Valve fails to open or close | Cleaning Strainer | 2. Cleaning filter (Strainer)
CGT05 | Main Water Pump | MECHANICAL SEAL | Cannot prevent leaking through shaft | Leakage | Shaft worn or scored |  |  |  | 1. Fluid leakage 2. Losses of pumping efficiency | Valve fails to open or close | Visual inspection for liquid leakage | Visual inspection for liquid leakage
CGT05 | Main Water Pump | MECHANICAL SEAL | Cannot prevent leaking through shaft | Leakage | Shaft worn or scored |  |  |  | 1. Fluid leakage 2. Losses of pumping efficiency | Valve fails to open or close | Ensure pump shaft not scored while replacing mechanical seal | Ensure pump shaft not scored while replacing mechanical seal. Replace shaft if necessary
CGT05 | Main Water Pump | MECHANICAL SEAL | Cannot prevent leaking through shaft | Leakage | Incorrect type of seal material |  |  |  | 1. Fluid leakage 2. Losses of pumping efficiency | Valve fails to open or close | Refer to manufacture recommendation | Refer to manufacture recommendation
CGT05 | Main Water Pump | MECHANICAL SEAL | Cannot prevent leaking through shaft | Leakage | Improper installation |  |  |  | 1. Fluid leakage 2. Losses of pumping efficiency | Valve fails to open or close | See SOP for Mechanical Seal Installation | See SOP for Mechanical Seal Installation Ensure mechanical seal surface is clean before installation
CGT05 | Main Water Pump | MECHANICAL SEAL | Cannot prevent leaking through shaft | Leakage | Foreign material |  |  |  | 1. Fluid leakage 2. Losses of pumping efficiency | Valve fails to open or close | Check shaft leakage | 1. Check and remove foreign material at seal face 2. Replace if seal worn
CGT05 | Main Water Pump | MECHANICAL SEAL | Cannot prevent leaking through shaft | Leakage | Excessive clearence |  |  |  | 1. Fluid leakage 2. Losses of pumping efficiency | Valve fails to open or close | Ensure pump shaft diameter clearence is still acceptable | Ensure pump shaft diameter clearence is still acceptable
CGT05 | Main Water Pump | MECHANICAL SEAL | Cannot prevent leaking through shaft | Leakage | Misalignment Clearance/alignment failure (Failure caused by faulty clearance or alignment) | Bent or deformed shim Deformation Shim (Distortion, bending, buckling, denting, yielding, shrinking, blistering, creeping, etc. ) |  |  | 1. Fluid leakage 2. Losses of pumping efficiency | Valve fails to open or close | Ensure shim not bent or deformed | See SOP for pump alignment
CGT05 | Main Water Pump | MECHANICAL SEAL | Cannot prevent leaking through shaft | Leakage | Misalignment Clearance/alignment failure (Failure caused by faulty clearance or alignment) | Bent motor / pump foot Deformation motor / pump foot (Distortion, bending, buckling, denting, yielding, shrinking, blistering, creeping, etc. ) |  |  | 1. Fluid leakage 2. Losses of pumping efficiency | Valve fails to open or close | Correct motor foot before perform alignment | Correct motor foot before perform alignment
CGT05 | Main Water Pump | MECHANICAL SEAL | Cannot prevent leaking through shaft | Leakage | Misalignment Clearance/alignment failure (Failure caused by faulty clearance or alignment) | Lack of tools |  |  | 1. Fluid leakage 2. Losses of pumping efficiency | Valve fails to open or close | Use proper tools for pump alignment | See SOP for pump alignment
CGT05 | Main Water Pump | MECHANICAL SEAL | Cannot prevent leaking through shaft | Leakage | Misalignment Clearance/alignment failure (Failure caused by faulty clearance or alignment) | Lack of Training |  |  | 1. Fluid leakage 2. Losses of pumping efficiency | Valve fails to open or close | Ensure all personnels are trained | 1. Ensure all personnels are trained for bearing replacement 2. When torqueing the holding bolts, use cross torque pattern to ensure an even secure fit
CGT05 | Main Water Pump | MECHANICAL SEAL | Cannot prevent leaking through shaft | Leakage | Dry run |  |  |  | 1. Fluid leakage 2. Losses of pumping efficiency | Valve fails to open or close | Do not perform Dry Run | Do not perform Dry Run
MGT10 | Motor | MECHANICAL FAILURE | Cannot provide passage for distillate fuel | High Vibration | Improper Lubrication | Insufficient Lubricant |  |  | 1. Excessive pump vibration 2. Increased in shaft radial movement 3. Equipment shutdown | Regular clean fuel piping, if applicable | Visual inspection | 1. Check for pump high noise and high vibration 2. Check oil level (sight glass)
MGT10 | Motor | MECHANICAL FAILURE | Cannot provide passage for distillate fuel | High Vibration | Improper Lubrication |  |  |  | 1. Excessive pump vibration 2. Increased in shaft radial movement 3. Equipment shutdown | Regular clean fuel piping, if applicable | 3-Month electric motor inspection | Regrease pump bearing if applicable
MGT10 | Motor | MECHANICAL FAILURE | Cannot provide passage for distillate fuel | High Vibration | Improper Lubrication | Excessive greasing |  |  | 1. Excessive pump vibration 2. Increased in shaft radial movement 3. Equipment shutdown | Regular clean fuel piping, if applicable | 3-Month electric motor inspection | Ensure grease relief valves are open during re-greasing process to allow excess grease purge from bearing housing
MGT10 | Motor | MECHANICAL FAILURE | Cannot provide passage for distillate fuel | High Vibration | Improper Lubrication | Wrong Lubricant |  |  | 1. Excessive pump vibration 2. Increased in shaft radial movement 3. Equipment shutdown | Regular clean fuel piping, if applicable | 3-Month electric motor inspection | Ensure to use right type of grease according to manufacture
MGT10 | Motor | MECHANICAL FAILURE | Cannot provide passage for distillate fuel | High Vibration | Improper Mounting | Lack of tools |  |  | 1. Excessive pump vibration 2. Increased in shaft radial movement 3. Equipment shutdown | Regular clean fuel piping, if applicable | Use proper tools for bearing replacement | See SOP for bearing replacement
MGT10 | Motor | MECHANICAL FAILURE | Cannot provide passage for distillate fuel | High Vibration | Improper Mounting | Lack of Training |  |  | 1. Excessive pump vibration 2. Increased in shaft radial movement 3. Equipment shutdown | Regular clean fuel piping, if applicable | Ensure all personnels are trained | Ensure all personnels are trained for bearing replacement
MGT10 | Motor | MECHANICAL FAILURE | Cannot provide passage for distillate fuel | High Vibration | Parts Damage | Aging |  |  | 1. Excessive pump vibration 2. Increased in shaft radial movement 3. Equipment shutdown | Regular clean fuel piping, if applicable | Monthly vibration monitoring | Measure vibration of pump
MGT10 | Motor | MECHANICAL FAILURE | Cannot provide passage for distillate fuel | High Vibration | Parts Damage |  |  |  | 1. Excessive pump vibration 2. Increased in shaft radial movement 3. Equipment shutdown | Regular clean fuel piping, if applicable | Monthly vibration monitoring | Replacement Bearing
MGT10 | Motor | MECHANICAL FAILURE | Cannot provide passage for distillate fuel | High Vibration | Parts Damage | Wrong Procedures |  |  | 1. Excessive pump vibration 2. Increased in shaft radial movement 3. Equipment shutdown | Regular clean fuel piping, if applicable | Always follow procedures for bearing replacement | See SOP for bearing replacement
MGT10 | Motor | MECHANICAL FAILURE | Cannot provide passage for distillate fuel | High Vibration | Parts Damage | Insufficient Lubricant |  |  | 1. Excessive pump vibration 2. Increased in shaft radial movement 3. Equipment shutdown | Regular clean fuel piping, if applicable | Visual inspection | 1. Check for pump high noise and high vibration 2. Check oil level (sight glass)
MGT10 | Motor | MECHANICAL FAILURE | Cannot provide passage for distillate fuel | High Vibration | Parts Damage |  |  |  | 1. Excessive pump vibration 2. Increased in shaft radial movement 3. Equipment shutdown | Regular clean fuel piping, if applicable | Monthly vibration monitoring | Measure vibration of pump
MGT10 | Motor | MECHANICAL FAILURE | Cannot provide passage for distillate fuel | High Vibration | Bent shaft |  |  |  | 1. Excessive pump vibration 2. Increased in shaft radial movement 3. Equipment shutdown | Regular clean fuel piping, if applicable | Monthly vibration monitoring | Measure vibration of pump
MGT10 | Motor | MECHANICAL FAILURE | Cannot provide passage for distillate fuel | High Vibration | Shaft Misalignment | Bent or deformed shim |  |  | 1. Excessive pump vibration 2. Increased in shaft radial movement 3. Equipment shutdown | Regular clean fuel piping, if applicable | Ensure shim not bent or deformed | See SOP for pump alignment
MGT10 | Motor | MECHANICAL FAILURE | Cannot provide passage for distillate fuel | High Vibration | Shaft Misalignment | Bent motor / pump foot |  |  | 1. Excessive pump vibration 2. Increased in shaft radial movement 3. Equipment shutdown | Regular clean fuel piping, if applicable | Correct motor / pump foot before perform alignment | Correct motor / pump foot before perform alignment
MGT10 | Motor | MECHANICAL FAILURE | Cannot provide passage for distillate fuel | High Vibration | Shaft Misalignment | Lack of tools |  |  | 1. Excessive pump vibration 2. Increased in shaft radial movement 3. Equipment shutdown | Regular clean fuel piping, if applicable | Use proper tools for pump alignment | See SOP for pump alignment
MGT10 | Motor | MECHANICAL FAILURE | Cannot provide passage for distillate fuel | High Vibration | Shaft Misalignment | Lack of Training |  |  | 1. Excessive pump vibration 2. Increased in shaft radial movement 3. Equipment shutdown | Regular clean fuel piping, if applicable | Ensure all personnels are trained | 1. Ensure all personnels are trained for bearing replacement 2. When torqueing the holding bolts, use cross torque pattern to ensure an even secure fit
MGT10 | Motor | MECHANICAL FAILURE | Cannot provide passage for distillate fuel | High Vibration | Overloading |  |  |  | 1. Excessive pump vibration 2. Increased in shaft radial movement 3. Equipment shutdown | Regular clean fuel piping, if applicable | Do not overloading the pump | Do not overloading the pump
MGT10 | Motor | MECHANICAL FAILURE | Cannot provide passage for distillate fuel | Contamination | Packing leak | Improper installation |  |  | 1. Excessive pump vibration 2. Increased in shaft radial movement 3. Equipment shutdown | Regular clean fuel piping, if applicable | Properly install packing | Properly install packing
MGT10 | Motor | MECHANICAL FAILURE | Cannot provide passage for distillate fuel | Overheat | Insufficient lubrication |  |  |  | 1. Excessive pump vibration 2. Increased in shaft radial movement 3. Equipment shutdown | Regular clean fuel piping, if applicable | Visual inspection | Visually inspect lubrication level. Add if level low
MGT10 | Motor | MECHANICAL FAILURE | Cannot provide passage for distillate fuel | Overheat | Insufficient lubrication |  |  |  | 1. Excessive pump vibration 2. Increased in shaft radial movement 3. Equipment shutdown | Regular clean fuel piping, if applicable | Monthly vibration monitoring | Measure vibration of pump
MGT10 | Motor | MECHANICAL FAILURE | Cannot provide passage for distillate fuel | Overheat | Insufficient lubrication |  |  |  | 1. Excessive pump vibration 2. Increased in shaft radial movement 3. Equipment shutdown | Regular clean fuel piping, if applicable | 6-Month Thermography Inspection | Check for any hotspot at electric motor stator area (for MGT)
MGT10 | Motor | MECHANICAL FAILURE | Cannot provide passage for distillate fuel | Overheat | Shaft Misalignment | Lack of tools |  |  | 1. Excessive pump vibration 2. Increased in shaft radial movement 3. Equipment shutdown | Regular clean fuel piping, if applicable | Use proper tools for pump alignment | See SOP for pump alignment
MGT10 | Motor | MECHANICAL FAILURE | Cannot provide passage for distillate fuel | Overheat | Shaft Misalignment | Lack of Training |  |  | 1. Excessive pump vibration 2. Increased in shaft radial movement 3. Equipment shutdown | Regular clean fuel piping, if applicable | Ensure all personnels are trained | Ensure all personnels are trained for alignment
MGT10 | Motor | MECHANICAL FAILURE | Cannot provide passage for distillate fuel | Fan failure | Physical Damage | Crash |  |  | Overheating and lead to high repair costs | Visual inspection | Visual inspection | Visual inspection at cooling fan
MGT10 | Motor | MECHANICAL FAILURE | Cannot provide passage for distillate fuel | Fan failure | Physical Damage | Crash |  |  | Overheating and lead to high repair costs | Visual inspection | Visual inspection | Avoid direct impact to cooling fan while perform bearing replacement
MGT10 | Motor | MECHANICAL FAILURE | Cannot provide passage for distillate fuel | Fan failure | Physical Damage | Careless handling |  |  | Overheating and lead to high repair costs | Careful handling while repair | Careful handling while repair | See SOP for bearing replacement
MGT10 | Motor | MECHANICAL FAILURE | Cannot provide passage for distillate fuel | Fan failure | Foreign material build up | Lack of cleaning |  |  | Overheating and lead to high repair costs | Cleaning foreign material build up | Cleaning foreign material build up | See SOP for bearing replacement
MGT10 | Motor | ELECTRICAL FAILURES | Cannot provide passage for distillate fuel | Winding failure / shortage | Overheat | Misalignment |  |  | Motor Failure | 1-Month Vibration Monitoring | 1-Month Vibration Monitoring | Measure vibration of electric motor
MGT10 | Motor | ELECTRICAL FAILURES | Cannot provide passage for distillate fuel | Winding failure / shortage | Overheat | Thermal stress due to excessive starts |  |  | Motor Failure | 1-Month Vibration Monitoring | 6-Month Infrared Inspection | Measure motor winding temperature
MGT10 | Motor | ELECTRICAL FAILURES | Cannot provide passage for distillate fuel | Winding failure / shortage | Overheat |  |  |  | Motor Failure | Check sign of thermal stress on motor winding area | Check sign of thermal stress on motor winding area | Reduce excessive starts. Give enough time for motor to cooldown from one start to another
MGT10 | Motor | ELECTRICAL FAILURES | Cannot provide passage for distillate fuel | Winding failure / shortage | Overheat | Overloading |  |  | Motor Failure | Function test thermal overload relay | Function test thermal overload relay | Ensure bimetal overload relay work properly according to its setting
MGT10 | Motor | ELECTRICAL FAILURES | Cannot provide passage for distillate fuel | Winding failure / shortage | Moisture | Corrosion |  |  | Motor Failure | Motor storage room dry all the time | Motor storage room dry all the time | Motor storage room dry all the time
MGT10 | Motor | ELECTRICAL FAILURES | Cannot provide passage for distillate fuel | Winding failure / shortage | Contamination |  |  |  | Motor Failure | Seal all junction boxes | Seal all junction boxes | Ensure all junction boxes are seal from water
MGT10 | Motor | ELECTRICAL FAILURES | Cannot provide passage for distillate fuel | Winding failure / shortage | Contamination |  |  |  | Motor Failure | Clean for any contaminant at stator | Clean for any contaminant at stator | Clean for any contaminant at stator
MGT10 | Motor | ELECTRICAL FAILURES | Cannot provide passage for distillate fuel | Winding failure / shortage | High Vibration | Bearing failure |  |  | Motor Failure | Refer to bearing failure modes | Refer to bearing failure modes | Refer to bearing failure modes
MGT10 | Motor | ELECTRICAL FAILURES | Cannot provide passage for distillate fuel | Winding failure / shortage | High Vibration | Misalignment |  |  | Motor Failure | Refer to misalignment failure modes | Refer to misalignment failure modes | Refer to misalignment failure modes
MGT10 | Motor | ELECTRICAL FAILURES | Cannot provide passage for distillate fuel | Winding failure / shortage | Insulation breakdown | High Voltages |  |  | Motor Failure | Visual inspection | Visual inspection | Ensure the electric motor supply voltage within normal condition (480VAC and 125VDC)
MGT10 | Motor | ELECTRICAL FAILURES | Cannot provide passage for distillate fuel | Winding failure / shortage | Insulation breakdown |  |  |  | Motor Failure | Regular inspection | Regular inspection | Measure winding insulation resistance
MGT10 | Motor | ELECTRICAL FAILURES | Cannot provide passage for distillate fuel | Winding failure / shortage | Insulation breakdown |  |  |  | Motor Failure | 3-Month Motor Inspection | 3-Month Motor Inspection | 1. Ensure current for all phases are balanced 2. Ensure voltages for all phases are balanced
MGT10 | Motor | ELECTRICAL FAILURES | Cannot provide passage for distillate fuel | Rotor Defect | Thermal stress | Excessive starting time |  |  | Bearing damage and high repair cost | 6-Month Thermography Inspection | 6-Month Thermography Inspection | Check for any hotspot at electric motor stator area (for MGT)
MGT10 | Motor | ELECTRICAL FAILURES | Cannot provide passage for distillate fuel | Rotor Defect | Thermal stress |  |  |  | Bearing damage and high repair cost | Pause between motor starting | Pause between motor starting | Allow enough time to cooldown the rotor between each start
MGT10 | Motor | ELECTRICAL FAILURES | Cannot provide passage for distillate fuel | Rotor Defect | Thermal stress | Overloading |  |  | Bearing damage and high repair cost | Function test thermal overload relay | Function test thermal overload relay | Ensure thermal overload relay work properly and use proper thermal overload device according to manufacture recommendation
MGT10 | Motor | ELECTRICAL FAILURES | Cannot provide passage for distillate fuel | Rotor Defect | Thermal stress | Undervoltage |  |  | Bearing damage and high repair cost | Visual Inspection of power supply 480VAC | Visual Inspection of power supply 480VAC | Visual inspection of power supply 480VAC to electric motor and adjust if the power supply below 460VAC
MGT10 | Motor | ELECTRICAL FAILURES | Cannot provide passage for distillate fuel | Rotor Defect | Broken rotor bars | Imbalance |  |  | Bearing damage and high repair cost | 1-Month Vibration Monitoring | 1-Month Vibration Monitoring | Measure vibration of electric motor
MGT10 | Motor | ELECTRICAL FAILURES | Cannot provide passage for distillate fuel | Rotor Defect | Broken rotor bars |  |  |  | Bearing damage and high repair cost | 3-Month Motor Inspection | 3-Month Motor Inspection | 1. Ensure current for all phases are balanced 2. Ensure voltages for all phases are balanced
MGT10 | Motor | ELECTRICAL FAILURES | Cannot provide passage for distillate fuel | Rotor Defect | Broken rotor bars | Assembly problem |  |  | Bearing damage and high repair cost | Follow SOP for Rotor Assembly | Follow SOP for Rotor Assembly | See SOP for electric motor rotor assembly
MGT10 | Motor | ELECTRICAL FAILURES | Cannot provide passage for distillate fuel | Rotor Defect | Broken rotor bars | Soft foot or poor base |  |  | Bearing damage and high repair cost | Ensure electric motor base is clean from any dust | Ensure electric motor base is clean from any dust | See SOP for electric motor alignment
MGT10 | Motor | ELECTRICAL FAILURES | Cannot provide passage for distillate fuel | Rotor Defect | Open or Shorted Rotor Winding |  |  |  | Bearing damage and high repair cost | 1-Month Vibration Monitoring | 1-Month Vibration Monitoring | Measure vibration of electric motor
MGT10 | Motor | ELECTRICAL FAILURES | Cannot provide passage for distillate fuel | Rotor Defect | Bowed Rotor |  |  |  | Bearing damage and high repair cost | 1-Month Vibration Monitoring | 1-Month Vibration Monitoring | Measure vibration of electric motor
MGT10 | Motor | ELECTRICAL FAILURES | Cannot provide passage for distillate fuel | Rotor Defect | Bowed Rotor |  |  |  | Bearing damage and high repair cost | Proper handling while perform bearing replacement | Proper handling while perform bearing replacement | See SOP for bearing replacement
MGT10 | Motor | ELECTRICAL FAILURES | Cannot provide passage for distillate fuel | Stator Defect | High Temperature |  |  |  | Motor inefficiency and high repair cost | 3-Month Motor Inspection | 3-Month Motor Inspection | 1. Ensure current for all phases are balanced 2. Ensure voltages for all phases are balanced
MGT10 | Motor | ELECTRICAL FAILURES | Cannot provide passage for distillate fuel | Stator Defect | High Temperature |  |  |  | Motor inefficiency and high repair cost | 6-Month Thermography Inspection | 6-Month Thermography Inspection | Check for any hotspot at electric motor stator area
MGT10 | Motor | ELECTRICAL FAILURES | Cannot provide passage for distillate fuel | Stator Defect | Corrosion |  |  |  | Motor inefficiency and high repair cost | Seal all junction box | Seal all junction box | Ensure all junction box are seal from water
MGT10 | Motor | ELECTRICAL FAILURES | Cannot provide passage for distillate fuel | Stator Defect | Corrosion |  |  |  | Motor inefficiency and high repair cost | Clean any corrosion at stator | Clean any corrosion at stator | Ensure all junction box are seal from water
MGT10 | Motor | ELECTRICAL FAILURES | Cannot provide passage for distillate fuel | Stator Defect | Moisture |  |  |  | Motor inefficiency and high repair cost | Motor storage room dry all the time | Motor storage room dry all the time | 1. Motor storage room dry all the time 2. Wrapping spare motor
MGT10 | Motor | ELECTRICAL FAILURES | Cannot provide passage for distillate fuel | Stator Defect | Moisture |  |  |  | Motor inefficiency and high repair cost | Motor storage room dry all the time | Motor storage room dry all the time | 1. Motor storage room dry all the time 2. Wrapping spare motor
MGT10 | Motor | ELECTRICAL FAILURES | Cannot provide passage for distillate fuel | Stator Defect | Contamination | Foreign materials ingress Water ingress |  |  | Motor inefficiency and high repair cost | Seal all junction box | Seal all junction box | Ensure all junction box are seal from water
MGT10 | Motor | ELECTRICAL FAILURES | Cannot provide passage for distillate fuel | Stator Defect | Contamination | Foreign materials ingress Water ingress |  |  | Motor inefficiency and high repair cost | Check labyrinth seal | Check labyrinth seal | Ensure albyrinth seal in place and functioning
MGT10 | Motor | ELECTRICAL FAILURES | Cannot provide passage for distillate fuel | Stator Defect | Contamination | Foreign materials ingress Water ingress |  |  | Motor inefficiency and high repair cost | Clean any contaminant at stator | Clean any contaminant at stator | See SOP for bearing replacement
MGT10 | Motor | ELECTRICAL FAILURES | Cannot provide passage for distillate fuel | Fails to operate | Loose connection | Physical damage |  |  | Motor fails to START / STOP | Check for switching device | Check for switching device | 1. Check for switching device physical damage 2. Check and clean switching device for dust, dirt 3. Check and secure all connections
MGT10 | Motor | ELECTRICAL FAILURES | Cannot provide passage for distillate fuel | Fails to operate | Loose connection | Physical damage |  |  | Motor fails to START / STOP | 3-Month clean and inspect MCC compartment | 3-Month clean and inspect MCC compartment | Clean MCC compartment (For 480 VAC)
MGT10 | Motor | ELECTRICAL FAILURES | Cannot provide passage for distillate fuel | Breaker Fail To Trip | None Existing Ground fault protection Ground fault |  |  |  | Main breaker 480 VAC Trip lead to potential turbine trip | 3-Month clean and inspect MCC compartment | Install ground fault protection for MCC | Install ground fault protection for MCC
MGT10 | Motor | ELECTRICAL FAILURES | Cannot provide passage for distillate fuel | Fail to Close | Loose connection |  |  |  | Motor fails to START | Clean magnetic contactor and perform function test | Clean magnetic contactor and perform function test | Clean magnetic contactor and perform function test. Ensure all connection are secured
MGT10 | Motor | ELECTRICAL FAILURES | Cannot provide passage for distillate fuel | Coil Burnt | Loose connection |  |  |  | Motor fails to START | Retighten connection | Retighten connection | Retighten connection and replace broken coil if necessary
MGT10 | Motor | ELECTRICAL FAILURES | Cannot provide passage for distillate fuel | Loose cable connection | Wear and tear |  |  |  | Motor fails to START | Cable megger test and replace if faulty | Cable megger test and replace if faulty | Cable megger test and replace if faulty
MGT10 | Motor | ELECTRICAL FAILURES | Cannot provide passage for distillate fuel | Excessive spark | Improper installation | Brush too short |  |  | Damage rotor | Check brush condition | Check brush condition | 1. Check for proper brush installation 2. Check for brush wear, replace if necessary
MGT10 | Motor | ELECTRICAL FAILURES | Cannot provide passage for distillate fuel | Excessive wear | Dirty |  |  |  | Damage rotor | Check and clean commutator | Check and clean commutator | Check the commutator for cleanliness and wear.
MGT10 | Motor - 88BT | MECHANICAL FAILURE | Cannot reduce friction to the rotating shaft | High Vibration | Improper Lubrication | Insufficient Lubricant (for MGT 10) |  |  | 1. Excessive pump vibration 2. Increased in shaft radial movement 3. Equipment shutdown | Perform regular inspection | Visual inspection | 1. Check 88BT running status
MGT10 | Motor - 88BT | MECHANICAL FAILURE | Cannot reduce friction to the rotating shaft | High Vibration | Improper Lubrication |  |  |  | 1. Excessive pump vibration 2. Increased in shaft radial movement 3. Equipment shutdown | Perform regular inspection | Replacement Bearing | Replacement Bearing
MGT10 | Motor - 88BT | MECHANICAL FAILURE | Cannot reduce friction to the rotating shaft | High Vibration | Improper Lubrication |  |  |  | 1. Excessive pump vibration 2. Increased in shaft radial movement 3. Equipment shutdown | Regular inspection | Regular inspection | Replace motor
MGT10 | Motor - 88BT | MECHANICAL FAILURE | Fail to provide power circuit fusing | Fails to operate | Loose connection | Physical damage |  |  | Motor fails to START / STOP | Check for switching device | Check for switching device | 1. Check for switching device physical damage 2. Check and clean switching device for dust, dirt 3. Check and secure all connections
MGT10 | Motor - 88BT | MECHANICAL FAILURE | Fail to provide power circuit fusing | Fails to operate | Loose connection |  |  |  | Motor fails to START / STOP | 3-Month clean and inspect MCC compartment | 3-Month clean and inspect MCC compartment | Clean MCC compartment (For 480 VAC)
MGT10 | Motor - 88BT | MECHANICAL FAILURE | Fail to provide power circuit fusing | Breaker Fail To Trip | None Existing Ground fault protection Ground fault |  |  |  | Main breaker 480 VAC Trip lead to potential turbine trip | 3-Month clean and inspect MCC compartment | Install ground fault protection for MCC | Install ground fault protection for MCC
MGT10 | Motor - 88BT | MECHANICAL FAILURE | Cannot closes relay contact when energized | Fail to Close | Loose connection |  |  |  | Motor fails to START | Clean magnetic contactor and perform function test | Clean magnetic contactor and perform function test | Clean magnetic contactor and perform function test. Ensure all connection are secured
MGT10 | Motor - 88BT | MECHANICAL FAILURE | Cannot closes relay contact when energized | Coil Burnt | Loose connection |  |  |  | Motor fails to START | Retighten connection | Retighten connection | Retighten connection and replace broken coil if necessary
MGT10 | Motor - 88BT | MECHANICAL FAILURE | Fail to connect power to drive electric motor | Loose cable connection | Wear and tear |  |  |  | Motor fails to START | Cable megger test and replace if faulty | Cable megger test and replace if faulty | Cable megger test and replace if faulty
MGT10 | Motor - 88BT | MECHANICAL FAILURE | DC power supply passage to rotor | Excessive spark | Improper installation | Brush too short |  |  | Damage rotor | Check brush condition | Check brush condition | 1. Check for proper brush installation 2. Check for brush wear, replace if necessary
MGT10 | Motor - 88BT | MECHANICAL FAILURE | DC power supply passage to rotor | Excessive wear | Dirty |  |  |  | Damage rotor | Check and clean commutator | Check and clean commutator | Check the commutator for cleanliness and wear.
CGT05 | Motor - 88BT | MECHANICAL FAILURE | Cannot reduce friction to the rotating shaft | High Vibration | Improper Lubrication | Insufficient Lubricant (for MGT 10) |  |  | 1. Excessive pump vibration 2. Increased in shaft radial movement 3. Equipment shutdown | Perform termination inspection | Visual inspection | 1. Check 88BT running status
CGT05 | Motor - 88BT | MECHANICAL FAILURE | Cannot reduce friction to the rotating shaft | High Vibration | Improper Lubrication | Insufficient Lubricant (for MGT 10) |  |  | 1. Excessive pump vibration 2. Increased in shaft radial movement 3. Equipment shutdown | Perform termination inspection | 3-Month electric motor inspection | Regrease pump bearing if applicable
CGT05 | Motor - 88BT | MECHANICAL FAILURE | Cannot reduce friction to the rotating shaft | High Vibration | Improper Lubrication | Excessive greasing (for MGT 9, & 11) |  |  | 1. Excessive pump vibration 2. Increased in shaft radial movement 3. Equipment shutdown | Perform termination inspection | 3-Month electric motor inspection | Ensure grease relief valves are open during re-greasing process to allow excess grease purge from bearing housing
CGT05 | Motor - 88BT | MECHANICAL FAILURE | Cannot reduce friction to the rotating shaft | High Vibration | Improper Lubrication | Wrong Lubricant |  |  | 1. Excessive pump vibration 2. Increased in shaft radial movement 3. Equipment shutdown | Perform termination inspection | 3-Month electric motor inspection | Ensure to use right type of grease according to manufacture
CGT05 | Motor - 88BT | MECHANICAL FAILURE | Cannot reduce friction to the rotating shaft | High Vibration | Improper Mounting | Lack of tools |  |  | 1. Excessive pump vibration 2. Increased in shaft radial movement 3. Equipment shutdown | Perform termination inspection | Use proper tools for bearing replacement | See SOP for bearing replacement
CGT05 | Motor - 88BT | MECHANICAL FAILURE | Cannot reduce friction to the rotating shaft | High Vibration | Improper Mounting | Lack of Training |  |  | 1. Excessive pump vibration 2. Increased in shaft radial movement 3. Equipment shutdown | Perform termination inspection | Ensure all personnels are trained | Ensure all personnels are trained for bearing replacement
CGT05 | Motor - 88BT | MECHANICAL FAILURE | Cannot reduce friction to the rotating shaft | High Vibration | Parts Damage | Aging |  |  | 1. Excessive pump vibration 2. Increased in shaft radial movement 3. Equipment shutdown | Perform termination inspection | Monthly vibration monitoring | Measure vibration of pump
CGT05 | Motor - 88BT | MECHANICAL FAILURE | Cannot reduce friction to the rotating shaft | High Vibration | Parts Damage |  |  |  | 1. Excessive pump vibration 2. Increased in shaft radial movement 3. Equipment shutdown | Perform termination inspection | Replacement Bearing | Replacement Bearing
CGT05 | Motor - 88BT | MECHANICAL FAILURE | Cannot reduce friction to the rotating shaft | High Vibration | Parts Damage | Wrong Procedures |  |  | 1. Excessive pump vibration 2. Increased in shaft radial movement 3. Equipment shutdown | Perform termination inspection | Always follow procedures for bearing replacement | See SOP for bearing replacement
CGT05 | Motor - 88BT | MECHANICAL FAILURE | Cannot reduce friction to the rotating shaft | High Vibration | Parts Damage | Insufficient Lubricant |  |  | 1. Excessive pump vibration 2. Increased in shaft radial movement 3. Equipment shutdown | Perform termination inspection | Visual inspection | 1. Check for pump high noise and high vibration 2. Check oil level (sight glass)
CGT05 | Motor - 88BT | MECHANICAL FAILURE | Cannot reduce friction to the rotating shaft | High Vibration | Parts Damage | Insufficient Lubricant |  |  | 1. Excessive pump vibration 2. Increased in shaft radial movement 3. Equipment shutdown | Perform termination inspection | Monthly vibration monitoring | Measure vibration of pump
CGT05 | Motor - 88BT | MECHANICAL FAILURE | Cannot reduce friction to the rotating shaft | High Vibration | Bent shaft |  |  |  | 1. Excessive pump vibration 2. Increased in shaft radial movement 3. Equipment shutdown | Perform termination inspection | Monthly vibration monitoring | Measure vibration of pump
CGT05 | Motor - 88BT | MECHANICAL FAILURE | Cannot reduce friction to the rotating shaft | High Vibration | Shaft Misalignment | Bent or deformed shim |  |  | 1. Excessive pump vibration 2. Increased in shaft radial movement 3. Equipment shutdown | Perform termination inspection | Ensure shim not bent or deformed | See SOP for pump alignment
CGT05 | Motor - 88BT | MECHANICAL FAILURE | Cannot reduce friction to the rotating shaft | High Vibration | Shaft Misalignment | Bent motor / pump foot |  |  | 1. Excessive pump vibration 2. Increased in shaft radial movement 3. Equipment shutdown | Perform termination inspection | Correct motor / pump foot before perform alignment | Correct motor / pump foot before perform alignment
CGT05 | Motor - 88BT | MECHANICAL FAILURE | Cannot reduce friction to the rotating shaft | High Vibration | Shaft Misalignment | Lack of tools |  |  | 1. Excessive pump vibration 2. Increased in shaft radial movement 3. Equipment shutdown | Perform termination inspection | Use proper tools for pump alignment | See SOP for pump alignment
CGT05 | Motor - 88BT | MECHANICAL FAILURE | Cannot reduce friction to the rotating shaft | High Vibration | Shaft Misalignment | Lack of Training |  |  | 1. Excessive pump vibration 2. Increased in shaft radial movement 3. Equipment shutdown | Perform termination inspection | Ensure all personnels are trained | 1. Ensure all personnels are trained for bearing replacement 2. When torqueing the holding bolts, use cross torque pattern to ensure an even secure fit
CGT05 | Motor - 88BT | MECHANICAL FAILURE | Cannot reduce friction to the rotating shaft | High Vibration | Overloading |  |  |  | 1. Excessive pump vibration 2. Increased in shaft radial movement 3. Equipment shutdown | Perform termination inspection | Do not overloading the pump | Do not overloading the pump
CGT05 | Motor - 88BT | MECHANICAL FAILURE | Cannot reduce friction to the rotating shaft | Contamination | Packing leak | Improper installation |  |  | 1. Excessive pump vibration 2. Increased in shaft radial movement 3. Equipment shutdown | Perform termination inspection | Properly install packing | Properly install packing
CGT05 | Motor - 88BT | MECHANICAL FAILURE | Cannot reduce friction to the rotating shaft | Overheat | Insufficient lubrication |  |  |  | 1. Excessive pump vibration 2. Increased in shaft radial movement 3. Equipment shutdown | Perform termination inspection | Visual inspection | Visually inspect lubrication level. Add if level low
CGT05 | Motor - 88BT | MECHANICAL FAILURE | Cannot reduce friction to the rotating shaft | Overheat | Insufficient lubrication |  |  |  | 1. Excessive pump vibration 2. Increased in shaft radial movement 3. Equipment shutdown | Perform termination inspection | Monthly vibration monitoring | Measure vibration of pump
CGT05 | Motor - 88BT | MECHANICAL FAILURE | Cannot reduce friction to the rotating shaft | Overheat | Insufficient lubrication |  |  |  | 1. Excessive pump vibration 2. Increased in shaft radial movement 3. Equipment shutdown | Perform termination inspection | 6-Month Thermography Inspection | Check for any hotspot at electric motor stator area (for MGT)
CGT05 | Motor - 88BT | MECHANICAL FAILURE | Cannot reduce friction to the rotating shaft | Overheat | Shaft Misalignment | Lack of tools |  |  | 1. Excessive pump vibration 2. Increased in shaft radial movement 3. Equipment shutdown | Perform termination inspection | Use proper tools for pump alignment | See SOP for pump alignment
CGT05 | Motor - 88BT | MECHANICAL FAILURE | Cannot reduce friction to the rotating shaft | Overheat | Shaft Misalignment | Lack of Training |  |  | 1. Excessive pump vibration 2. Increased in shaft radial movement 3. Equipment shutdown | Perform termination inspection | Ensure all personnels are trained | Ensure all personnels are trained for alignment
CGT05 | Motor - 88BT | MECHANICAL FAILURE | Cannot provide cooling air for motor components | Fan failure | Physical Damage | Crash |  |  | Overheating and lead to high repair costs | Visual inspection | Visual inspection | Visual inspection at cooling fan
CGT05 | Motor - 88BT | MECHANICAL FAILURE | Cannot provide cooling air for motor components | Fan failure | Physical Damage | Crash |  |  | Overheating and lead to high repair costs | Visual inspection | Visual inspection | Avoid direct impact to cooling fan while perform bearing replacement
CGT05 | Motor - 88BT | MECHANICAL FAILURE | Cannot provide cooling air for motor components | Fan failure | Physical Damage | Careless handling |  |  | Overheating and lead to high repair costs | Careful handling while repair | Careful handling while repair | See SOP for bearing replacement
CGT05 | Motor - 88BT | MECHANICAL FAILURE | Cannot provide cooling air for motor components | Fan failure | Foreign material build up | Lack of cleaning |  |  | Overheating and lead to high repair costs | Cleaning foreign material build up | Cleaning foreign material build up | See SOP for bearing replacement
CGT05 | Motor - 88BT | ELECTRICAL FAILURES | Cannot carry current as normally condition | Winding failure / shortage | Overheat | Misalignment |  |  | Motor Failure | 1-Month Vibration Monitoring | 1-Month Vibration Monitoring | Measure vibration of electric motor
CGT05 | Motor - 88BT | ELECTRICAL FAILURES | Cannot carry current as normally condition | Winding failure / shortage | Overheat | Thermal stress due to excessive starts |  |  | Motor Failure | 1-Month Vibration Monitoring | 6-Month Infrared Inspection | Measure motor winding temperature
CGT05 | Motor - 88BT | ELECTRICAL FAILURES | Cannot carry current as normally condition | Winding failure / shortage | Overheat |  |  |  | Motor Failure | Check sign of thermal stress on motor winding area | Check sign of thermal stress on motor winding area | Reduce excessive starts. Give enough time for motor to cooldown from one start to another
CGT05 | Motor - 88BT | ELECTRICAL FAILURES | Cannot carry current as normally condition | Winding failure / shortage | Overheat | Overloading |  |  | Motor Failure | Function test thermal overload relay | Function test thermal overload relay | Ensure bimetal overload relay work properly according to its setting
CGT05 | Motor - 88BT | ELECTRICAL FAILURES | Cannot carry current as normally condition | Winding failure / shortage | Moisture | Corrosion |  |  | Motor Failure | Motor storage room dry all the time | Motor storage room dry all the time | Motor storage room dry all the time
CGT05 | Motor - 88BT | ELECTRICAL FAILURES | Cannot carry current as normally condition | Winding failure / shortage | Contamination |  |  |  | Motor Failure | Seal all junction boxes | Seal all junction boxes | Ensure all junction boxes are seal from water
CGT05 | Motor - 88BT | ELECTRICAL FAILURES | Cannot carry current as normally condition | Winding failure / shortage | Contamination |  |  |  | Motor Failure | Clean for any contaminant at stator | Clean for any contaminant at stator | Clean for any contaminant at stator
CGT05 | Motor - 88BT | ELECTRICAL FAILURES | Cannot carry current as normally condition | Winding failure / shortage | High Vibration | Bearing failure |  |  | Motor Failure | Refer to bearing failure modes | Refer to bearing failure modes | Refer to bearing failure modes
CGT05 | Motor - 88BT | ELECTRICAL FAILURES | Cannot carry current as normally condition | Winding failure / shortage | High Vibration | Misalignment |  |  | Motor Failure | Refer to misalignment failure modes | Refer to misalignment failure modes | Refer to misalignment failure modes
CGT05 | Motor - 88BT | ELECTRICAL FAILURES | Cannot carry current as normally condition | Winding failure / shortage | Insulation breakdown | High Voltages |  |  | Motor Failure | Visual inspection | Visual inspection | Ensure the electric motor supply voltage within normal condition (480VAC and 125VDC)
CGT05 | Motor - 88BT | ELECTRICAL FAILURES | Cannot carry current as normally condition | Winding failure / shortage | Insulation breakdown |  |  |  | Motor Failure | Regular inspection | Regular inspection | Replace motor
CGT05 | Motor - 88BT | ELECTRICAL FAILURES | Cannot carry current as normally condition | Winding failure / shortage | Insulation breakdown |  |  |  | Motor Failure | 3-Month Motor Inspection | 3-Month Motor Inspection | 1. Ensure current for all phases are balanced 2. Ensure voltages for all phases are balanced
CGT05 | Motor - 88BT | ELECTRICAL FAILURES | Fail to convert electrical energy to mechanical movement to drive pump, fan and blower | Rotor Defect | Thermal stress | Excessive starting time |  |  | Bearing damage and high repair cost | 6-Month Thermography Inspection | 6-Month Thermography Inspection | Check for any hotspot at electric motor stator area (for MGT)
CGT05 | Motor - 88BT | ELECTRICAL FAILURES | Fail to convert electrical energy to mechanical movement to drive pump, fan and blower | Rotor Defect | Thermal stress | Excessive starting time |  |  | Bearing damage and high repair cost | Pause between motor starting | Pause between motor starting | Allow enough time to cooldown the rotor between each start
CGT05 | Motor - 88BT | ELECTRICAL FAILURES | Fail to convert electrical energy to mechanical movement to drive pump, fan and blower | Rotor Defect | Thermal stress | Overloading |  |  | Bearing damage and high repair cost | Function test thermal overload relay | Function test thermal overload relay | Ensure thermal overload relay work properly and use proper thermal overload device according to manufacture recommendation
CGT05 | Motor - 88BT | ELECTRICAL FAILURES | Fail to convert electrical energy to mechanical movement to drive pump, fan and blower | Rotor Defect | Thermal stress | Undervoltage |  |  | Bearing damage and high repair cost | Visual Inspection of power supply 480VAC | Visual Inspection of power supply 480VAC | Visual inspection of power supply 480VAC to electric motor and adjust if the power supply below 460VAC
CGT05 | Motor - 88BT | ELECTRICAL FAILURES | Fail to convert electrical energy to mechanical movement to drive pump, fan and blower | Rotor Defect | Broken rotor bars | Imbalance |  |  | Bearing damage and high repair cost | 1-Month Vibration Monitoring | 1-Month Vibration Monitoring | Measure vibration of electric motor
CGT05 | Motor - 88BT | ELECTRICAL FAILURES | Fail to convert electrical energy to mechanical movement to drive pump, fan and blower | Rotor Defect | Broken rotor bars |  |  |  | Bearing damage and high repair cost | 3-Month Motor Inspection | 3-Month Motor Inspection | 1. Ensure current for all phases are balanced 2. Ensure voltages for all phases are balanced
CGT05 | Motor - 88BT | ELECTRICAL FAILURES | Fail to convert electrical energy to mechanical movement to drive pump, fan and blower | Rotor Defect | Broken rotor bars | Assembly problem |  |  | Bearing damage and high repair cost | Follow SOP for Rotor Assembly | Follow SOP for Rotor Assembly | See SOP for electric motor rotor assembly
CGT05 | Motor - 88BT | ELECTRICAL FAILURES | Fail to convert electrical energy to mechanical movement to drive pump, fan and blower | Rotor Defect | Broken rotor bars | Soft foot or poor base |  |  | Bearing damage and high repair cost | Ensure electric motor base is clean from any dust | Ensure electric motor base is clean from any dust | See SOP for electric motor alignment
CGT05 | Motor - 88BT | ELECTRICAL FAILURES | Fail to convert electrical energy to mechanical movement to drive pump, fan and blower | Rotor Defect | Open or Shorted Rotor Winding |  |  |  | Bearing damage and high repair cost | 1-Month Vibration Monitoring | 1-Month Vibration Monitoring | Measure vibration of electric motor
CGT05 | Motor - 88BT | ELECTRICAL FAILURES | Fail to convert electrical energy to mechanical movement to drive pump, fan and blower | Rotor Defect | Bowed Rotor |  |  |  | Bearing damage and high repair cost | 1-Month Vibration Monitoring | 1-Month Vibration Monitoring | Measure vibration of electric motor
CGT05 | Motor - 88BT | ELECTRICAL FAILURES | Fail to convert electrical energy to mechanical movement to drive pump, fan and blower | Rotor Defect | Bowed Rotor |  |  |  | Bearing damage and high repair cost | Proper handling while perform bearing replacement | Proper handling while perform bearing replacement | See SOP for bearing replacement
CGT05 | Motor - 88BT | ELECTRICAL FAILURES | Fail to generate electricity, carry current and retain armature | Stator Defect | High Temperature |  |  |  | Motor inefficiency and high repair cost | 3-Month Motor Inspection | 3-Month Motor Inspection | 1. Ensure current for all phases are balanced 2. Ensure voltages for all phases are balanced
CGT05 | Motor - 88BT | ELECTRICAL FAILURES | Fail to generate electricity, carry current and retain armature | Stator Defect | High Temperature |  |  |  | Motor inefficiency and high repair cost | 6-Month Thermography Inspection | 6-Month Thermography Inspection | Check for any hotspot at electric motor stator area
CGT05 | Motor - 88BT | ELECTRICAL FAILURES | Fail to generate electricity, carry current and retain armature | Stator Defect | Corrosion |  |  |  | Motor inefficiency and high repair cost | Seal all junction box | Seal all junction box | Ensure all junction box are seal from water
CGT05 | Motor - 88BT | ELECTRICAL FAILURES | Fail to generate electricity, carry current and retain armature | Stator Defect | Corrosion |  |  |  | Motor inefficiency and high repair cost | Clean any corrosion at stator | Clean any corrosion at stator | Ensure all junction box are seal from water
CGT05 | Motor - 88BT | ELECTRICAL FAILURES | Fail to generate electricity, carry current and retain armature | Stator Defect | Moisture |  |  |  | Motor inefficiency and high repair cost | Motor storage room dry all the time | Motor storage room dry all the time | 1. Motor storage room dry all the time 2. Wrapping spare motor
CGT05 | Motor - 88BT | ELECTRICAL FAILURES | Fail to generate electricity, carry current and retain armature | Stator Defect | Contamination | Foreign materials ingress Water ingress |  |  | Motor inefficiency and high repair cost | Seal all junction box | Seal all junction box | Ensure all junction box are seal from water
CGT05 | Motor - 88BT | ELECTRICAL FAILURES | Fail to generate electricity, carry current and retain armature | Stator Defect | Contamination | Foreign materials ingress Water ingress |  |  | Motor inefficiency and high repair cost | Check labyrinth seal | Check labyrinth seal | Ensure albyrinth seal in place and functioning
CGT05 | Motor - 88BT | ELECTRICAL FAILURES | Fail to generate electricity, carry current and retain armature | Stator Defect | Contamination | Foreign materials ingress Water ingress |  |  | Motor inefficiency and high repair cost | Clean any contaminant at stator | Clean any contaminant at stator | See SOP for bearing replacement
CGT05 | Motor - 88BT | ELECTRICAL FAILURES | Fail to provide power circuit fusing | Fails to operate | Loose connection | Physical damage |  |  | Motor fails to START / STOP | Check for switching device | Check for switching device | 1. Check for switching device physical damage 2. Check and clean switching device for dust, dirt 3. Check and secure all connections
CGT05 | Motor - 88BT | ELECTRICAL FAILURES | Fail to provide power circuit fusing | Fails to operate | Loose connection |  |  |  | Motor fails to START / STOP | 3-Month clean and inspect MCC compartment | 3-Month clean and inspect MCC compartment | Clean MCC compartment (For 480 VAC)
CGT05 | Motor - 88BT | ELECTRICAL FAILURES | Fail to provide power circuit fusing | Breaker Fail To Trip | None Existing Ground fault protection Ground fault |  |  |  | Main breaker 480 VAC Trip lead to potential turbine trip | 3-Month clean and inspect MCC compartment | Install ground fault protection for MCC | Install ground fault protection for MCC
CGT05 | Motor - 88BT | ELECTRICAL FAILURES | Cannot closes relay contact when energized | Fail to Close | Loose connection |  |  |  | Motor fails to START | Clean magnetic contactor and perform function test | Clean magnetic contactor and perform function test | Clean magnetic contactor and perform function test. Ensure all connection are secured
CGT05 | Motor - 88BT | ELECTRICAL FAILURES | Cannot closes relay contact when energized | Coil Burnt | Loose connection |  |  |  | Motor fails to START | Retighten connection | Retighten connection | Retighten connection and replace broken coil if necessary
CGT05 | Motor - 88BT | ELECTRICAL FAILURES | Fail to connect power to drive electric motor | Loose cable connection | Wear and tear |  |  |  | Motor fails to START | Cable megger test and replace if faulty | Cable megger test and replace if faulty | Cable megger test and replace if faulty
CGT05 | Motor - 88BT | ELECTRICAL FAILURES | DC power supply passage to rotor | Excessive spark | Improper installation | Brush too short |  |  | Damage rotor | Check brush condition | Check brush condition | 1. Check for proper brush installation 2. Check for brush wear, replace if necessary
CGT05 | Motor - 88BT | ELECTRICAL FAILURES | DC power supply passage to rotor | Excessive wear | Dirty |  |  |  | Damage rotor | Check and clean commutator | Check and clean commutator | Check the commutator for cleanliness and wear.
MGT10 | Piping | Temperature gauge | Cannot deliver cooling and sealing air | Leakage | Improper installation |  |  |  | Small leaks may result in loss of machine performance or reduction in life of nozzles, buckets and wheels | Check for cooling and sealing piping for leaks | Check for cooling and sealing piping for leaks | 1. Refer to cooling and sealing air piping schematic 2. Check all orifice-flange-plates are in their respective position 3. Check all bolts are tighten properly
MGT10 | Piping | Temperature gauge | Cannot deliver cooling and sealing air | Inadequate sealing air pressure | Clogging |  |  |  | Oil leak at oil deflector | Flushing and cleaning poroustone filter | Flushing and cleaning poroustone filter | 1. Refer to cooling and sealing air piping schematic 2. Check all orifice-flange-plates are in their respective position 3. Check all bolts are tighten properly
MGT10 | Piping | Temperature gauge | Cannot deliver cooling and sealing air | Inadequate sealing air pressure | Clogging |  |  |  | Large leaks may result in complete machine failure | Flushing and cleaning poroustone filter | Flushing and cleaning poroustone filter | 1. Refer to cooling and sealing air piping schematic 2. Check all orifice-flange-plates are in their respective position 3. Check all bolts are tighten properly
MGT10 | Piping | Piping | Cannot provide passage for distillate fuel | Leaks | External corrosion |  |  |  | 1. Insufficient fuel supply and GT load degradation 2. Hazardous material release to plant 3. Fire harard | Install piping isolation to prevent piping direct contact with corrosive material | Install piping isolation to prevent piping direct contact with corrosive material | 1. Apply coating to prevent piping from corrosion 2. Install screens or strainers to prevent foreign materials from entering fuel supply line 3. Regular inspect piping wall thickness, replace if necessary Note : When unit running on liquid fuel
MGT10 | Piping | Piping | Cannot provide passage for distillate fuel | Leaks | Internal Erosion | Foreign material |  |  | 1. Insufficient fuel supply and GT load degradation 2. Hazardous material release to plant 3. Fire harard | Install strainer | Cleaning strainer | 1. Apply coating to prevent piping from corrosion 2. Install screens or strainers to prevent foreign materials from entering fuel supply line 3. Regular inspect piping wall thickness, replace if necessary Note : When unit running on liquid fuel
MGT10 | Piping | Piping | Cannot provide passage for distillate fuel | Leaks | Internal Erosion |  |  |  | 1. Insufficient fuel supply and GT load degradation 2. Hazardous material release to plant 3. Fire harard | Install strainer | Piping Inspection | Piping Wall Thickness Measurement
MGT10 | Piping | Piping | Cannot provide passage for distillate fuel | Leaks | Overpressure |  |  |  | 1. Insufficient fuel supply and GT load degradation 2. Hazardous material release to plant 3. Fire harard | Check and record distillate fuel forwarding system | Check and record distillate fuel forwarding system | 1. Visual inspect and check for any piping leaks 2. Keep fuel system pressure within piping safety operating limit Note : When unit running on liquid fuel
MGT10 | Piping | Piping | Cannot provide passage for distillate fuel | Leaks | Improper flange installation |  |  |  | 1. Insufficient fuel supply and GT load degradation 2. Hazardous material release to plant 3. Fire harard | Retighten flange bolts or replace gasket | Retighten flange bolts or replace gasket | 1. Visual inspect and check for any piping leaks 2. Keep fuel system pressure within piping safety operating limit Note : When unit running on liquid fuel
MGT10 | Piping | Piping | Cannot provide passage for distillate fuel | Low flow | Deposit pipe line |  |  |  | 1. Insufficient fuel supply and GT load degradation 2. Hazardous material release to plant 3. Fire harard | Check and record distillate fuel forwarding system | Check and record distillate fuel forwarding system | Regular check for distillate flow and compare with other units for any flow reduction. Note : When unit running on liquid fuel
MGT10 | Piping | Piping | Cannot provide passage for distillate fuel | Low flow | Deposit pipe line |  |  |  | 1. Insufficient fuel supply and GT load degradation 2. Hazardous material release to plant 3. Fire harard | Regular clean fuel piping, if applicable | Regular clean fuel piping, if applicable | Regular check for distillate flow and compare with other units for any flow reduction. Note : When unit running on liquid fuel
CGT05 | Piping | Temperature gauge | Cannot deliver cooling and sealing air | Leakage | Improper installation |  |  |  | Small leaks may result in loss of machine performance or reduction in life of nozzles, buckets and wheels | Check for cooling and sealing piping for leaks | Check for cooling and sealing piping for leaks | 1. Refer to cooling and sealing air piping schematic 2. Check all orifice-flange-plates are in their respective position 3. Check all bolts are tighten properly
CGT05 | Piping | Temperature gauge | Cannot deliver cooling and sealing air | Inadequate sealing air pressure | Clogging |  |  |  | Oil leak at oil deflector | Flushing and cleaning poroustone filter | Flushing and cleaning poroustone filter | 1. Refer to cooling and sealing air piping schematic 2. Check all orifice-flange-plates are in their respective position 3. Check all bolts are tighten properly
CGT05 | Piping | Temperature gauge | Cannot deliver cooling and sealing air | Inadequate sealing air pressure | Clogging |  |  |  | Large leaks may result in complete machine failure | Flushing and cleaning poroustone filter | Flushing and cleaning poroustone filter | 1. Refer to cooling and sealing air piping schematic 2. Check all orifice-flange-plates are in their respective position 3. Check all bolts are tighten properly
MGT10 | Piping and Hose | Cable | Cannot deliver CO2 to extinguish fire to all turbine compartments | Crack or leaks | Material aging |  |  |  | CO2 not deliver to turbine compartments | Perform fire protection system function test | Perform fire protection system function test | Perform complete fire protection system test and ensure no leaks at every joints and connection
MGT10 | Piping and Hose | Cable | Cannot deliver CO2 to extinguish fire to all turbine compartments | Crack or leaks | Improper installation |  |  |  | CO2 not deliver to turbine compartments | Ensure proper piping and hose installation | Ensure proper piping and hose installation | Perform complete fire protection system test and ensure no leaks at every joints and connection
MGT10 | Piping, Hose and Nozzle | Cable | Fail to deliver CO2 to extinguish fire to all turbine compartments | Crack or leaks | Material aging |  |  |  | CO2 not deliver to turbine compartments | Perform function test | Perform fire protection system function test | Pressurized test and Perform complete fire protection system test and ensure no leaks at every joints and connection
MGT10 | Piping, Hose and Nozzle | Cable | Fail to deliver CO2 to extinguish fire to all turbine compartments | Crack or leaks | Improper installation |  |  |  | CO2 not deliver to turbine compartments | Perform function test | Ensure proper piping and hose installation | Pressurized test and Perform complete fire protection system test and ensure no leaks at every joints and connection
CGT05 | Piping, Hose and Nozzle | Cable | Fail to deliver CO2 to extinguish fire to all turbine compartments | Crack or leaks | Material aging |  |  |  | CO2 not deliver to turbine compartments | Check serial connection | Perform fire protection system function test | Pressurized test and Perform complete fire protection system test and ensure no leaks at every joints and connection
CGT05 | Piping, Hose and Nozzle | Cable | Fail to deliver CO2 to extinguish fire to all turbine compartments | Crack or leaks | Improper installation |  |  |  | CO2 not deliver to turbine compartments | Check serial connection | Ensure proper piping and hose installation | Pressurized test and Perform complete fire protection system test and ensure no leaks at every joints and connection
MGT10 | Pneumatic System | Temperature gauge | Cannot Actuator Bleed Valve | Plugged | Breakdown |  |  |  | Unit fail to start; Unit trip | Perform function Test | Simulate Pneumatic System Check Solenoid Check Limit Switch | Simulate Pneumatic System Check Solenoid Check Limit Switch
MGT10 | Pneumatic System | Temperature gauge | Cannot Actuator Bleed Valve | Leakage | Breakdown |  |  |  | Unit fail to start; Unit trip | Perform function Test | Simulate Pneumatic System Check Solenoid Check Limit Switch | Simulate Pneumatic System Check Solenoid Check Limit Switch
MGT10 | Pneumatic System | Temperature gauge | Cannot Actuator Bleed Valve | Open unexpectedly | Selenoid valve leaks |  |  |  | Unit fail to start; Unit trip | Perform function Test | Simulate Pneumatic System Check Solenoid Check Limit Switch | Simulate Pneumatic System Check Solenoid Check Limit Switch
CGT05 | Pneumatic System | Temperature gauge | Cannot Actuator Bleed Valve | Plugged | Breakdown |  |  |  | Unit fail to start; Unit trip | Perform function Test | Simulate Pneumatic System Check Solenoid Check Limit Switch | Simulate Pneumatic System Check Solenoid Check Limit Switch
CGT05 | Pneumatic System | Temperature gauge | Cannot Actuator Bleed Valve | Leakage | Breakdown |  |  |  | Unit fail to start; Unit trip | Perform function Test | Simulate Pneumatic System Check Solenoid Check Limit Switch | Simulate Pneumatic System Check Solenoid Check Limit Switch
CGT05 | Pneumatic System | Temperature gauge | Cannot Actuator Bleed Valve | Open unexpectedly | Selenoid valve leaks |  |  |  | Unit fail to start; Unit trip | Perform function Test | Simulate Pneumatic System Check Solenoid Check Limit Switch | Simulate Pneumatic System Check Solenoid Check Limit Switch
MGT10 | Poro-stone Filter | Temperature gauge | Cannot Separation Water and Air | Plugged | Contamination |  |  |  | Unit fail to start; Unit trip | Perform function Test | Visual Check and Cleaning Filter | Visual Check and Cleaning Filter
CGT05 | Poro-stone Filter | Temperature gauge | Cannot Separation Water and Air | Plugged | Contamination |  |  |  | Unit fail to start; Unit trip | Perform function Test | Visual Check and Cleaning Filter | Visual Check and Cleaning Filter
MGT10 | PPT & SCT | CABLE AND CONNECTION | Cannot measure voltage and current for generator control system | Corrosion | Contamination |  |  |  | Inaccurate generator control | Inspect exposed connection for corrosion | Inspect exposed connection for corrosion | Inspect exposed connection for corrosion
MGT10 | PPT & SCT | CABLE AND CONNECTION | Cannot measure voltage and current for generator control system | No output | Broken fuse |  |  |  | Inaccurate generator control | Check fuse and replace if necessary | Check fuse and replace if necessary | Check fuse and replace if necessary
MGT10 | PPT & SCT | CABLE AND CONNECTION | Cannot measure voltage and current for generator control system | No output | Broken fuse |  |  |  | Inaccurate generator control | Check fuse and replace if necessary | Check and Record alarm generator | Check and Record alarm generator
MGT10 | PPT & SCT | CABLE AND CONNECTION | Cannot measure voltage and current for generator control system | Vibration | Loose connection |  |  |  | Inaccurate generator control | Check and retighten all screw type connection | Check and retighten all screw type connection | Check and retighten all screw type connection
CGT05 | PPT & SCT | CABLE AND CONNECTION | Cannot measure voltage and current for generator control system | Corrosion | Contamination |  |  |  | Inaccurate generator control | Inspect exposed connection for corrosion | Inspect exposed connection for corrosion | Inspect exposed connection for corrosion
CGT05 | PPT & SCT | CABLE AND CONNECTION | Cannot measure voltage and current for generator control system | No output | Broken fuse |  |  |  | Inaccurate generator control | Check fuse and replace if necessary | Check fuse and replace if necessary | Check fuse and replace if necessary
CGT05 | PPT & SCT | CABLE AND CONNECTION | Cannot measure voltage and current for generator control system | No output | Broken fuse |  |  |  | Inaccurate generator control | Check fuse and replace if necessary | Check and Record alarm generator | Check and Record alarm generator
CGT05 | PPT & SCT | CABLE AND CONNECTION | Cannot measure voltage and current for generator control system | Vibration | Loose connection |  |  |  | Inaccurate generator control | Check and retighten all screw type connection | Check and retighten all screw type connection | Check and retighten all screw type connection
MGT10 | Pressure Regulation Valve - VPR | GEAR WHEELS | Cannot to regulate and hold proper pressure levels in a lube oil system | Increase or decrease motorization pressure | Dirty | Material damage |  |  | Unstable pressure and low lube oil pressure | Check and record lube oil pressure (bearing header, main lube oil pump, hydraulic trip circuit) | Check and record lube oil pressure (bearing header, main lube oil pump, hydraulic trip circuit) | Observe lube oil pressure
MGT10 | Pressure Regulation Valve - VPR | GEAR WHEELS | Cannot to regulate and hold proper pressure levels in a lube oil system | Increase or decrease motorization pressure | Dirty |  |  |  | Unstable pressure and low lube oil pressure | Check and record lube oil pressure (bearing header, main lube oil pump, hydraulic trip circuit) | Regular inspection | Check for restriction or failure in sensing lines, raptured diaphragms, obstruction in valve body, bent or binding valve stem or broken spring
MGT10 | Pressure Regulation Valve - VPR | GEAR WHEELS | Cannot to regulate and hold proper pressure levels in a lube oil system | Increase or decrease motorization pressure | Dirty |  |  |  | Unstable pressure and low lube oil pressure | Check and record lube oil pressure (bearing header, main lube oil pump, hydraulic trip circuit) | Perform calibration | Check for restriction or failure in sensing lines, raptured diaphragms, obstruction in valve body, bent or binding valve stem or broken spring
CGT05 | Pressure Regulation Valve - VPR | GEAR WHEELS | Cannot to regulate and hold proper pressure levels in a lube oil system | Increase or decrease motorization pressure | Dirty | Material damage |  |  | Unstable pressure and low lube oil pressure | Check and record lube oil pressure (bearing header, main lube oil pump, hydraulic trip circuit) | Check and record lube oil pressure (bearing header, main lube oil pump, hydraulic trip circuit) | Observe lube oil pressure
CGT05 | Pressure Regulation Valve - VPR | GEAR WHEELS | Cannot to regulate and hold proper pressure levels in a lube oil system | Increase or decrease motorization pressure | Dirty |  |  |  | Unstable pressure and low lube oil pressure | Check and record lube oil pressure (bearing header, main lube oil pump, hydraulic trip circuit) | Regular inspection | Check for restriction or failure in sensing lines, raptured diaphragms, obstruction in valve body, bent or binding valve stem or broken spring
CGT05 | Pressure Regulation Valve - VPR | GEAR WHEELS | Cannot to regulate and hold proper pressure levels in a lube oil system | Increase or decrease motorization pressure | Dirty |  |  |  | Unstable pressure and low lube oil pressure | Check and record lube oil pressure (bearing header, main lube oil pump, hydraulic trip circuit) | Perform calibration | Check for restriction or failure in sensing lines, raptured diaphragms, obstruction in valve body, bent or binding valve stem or broken spring
MGT10 | Pressure Safety Valve (PSV) | Pressure switch 63FG | Fail to convert level to electrical output | Leakage | Damage seat / disc | Foreign material between disc and seat |  |  | 1. System over pressure 2. Hazardous material leaks to plant | Clean, repair or replace seat / disc | Clean, repair or replace seat / disc | Check and record gas fuel system alarm
MGT10 | Pressure Safety Valve (PSV) | Pressure switch 63FG | Fail to convert level to electrical output | Leakage | Improper installation |  |  |  | 1. System over pressure 2. Hazardous material leaks to plant | Check nuts, bolts and gaskets | Check nuts, bolts and gaskets | 1. Check or retighten nuts and bolts 2. Check or replace gasket. Ensure to use proper gasket material for application
MGT10 | Pressure Safety Valve (PSV) | Pressure switch 63FG | Fail to convert level to electrical output | Leakage | Improper installation |  |  |  | 1. System over pressure 2. Hazardous material leaks to plant | 3-YEAR, PSV RE-CERTIFICATION | 4-YEAR, PSV RE-CERTIFICATION | Maintenance will send equipment to central Shop for certification
MGT10 | Pressure Safety Valve (PSV) | Pressure switch 63FG | Fail to convert level to electrical output | Simmering | Operating pressure too close to set pressure |  |  |  | 1. System over pressure 2. Hazardous material leaks to plant | Reduce operating pressure or increase set pressure | Reduce operating pressure or increase set pressure | Reduce operating pressure or increase set pressure
MGT10 | Pressure Safety Valve (PSV) | Pressure switch 63FG | Fail to convert level to electrical output | Simmering | Line vibration |  |  |  | 1. System over pressure 2. Hazardous material leaks to plant | Eliminate line vibration | Eliminate line vibration | Eliminate line vibration
MGT10 | Pressure Safety Valve (PSV) | Pressure switch 63FG | Fail to convert level to electrical output | Simmering | Pressure surge |  |  |  | 1. System over pressure 2. Hazardous material leaks to plant | Install dampening pulsation device | Install dampening pulsation device | Install dampening pulsation device
MGT10 | Pressure Safety Valve (PSV) | Pressure switch 63FG | Fail to convert level to electrical output | Opens too early | Operating pressure too close to set pressure |  |  |  | 1. System over pressure 2. Hazardous material leaks to plant | Reduce operating pressure or increase set pressure | Reduce operating pressure or increase set pressure | Reduce operating pressure or increase set pressure
MGT10 | Pressure Safety Valve (PSV) | Pressure switch 63FG | Fail to convert level to electrical output | Opens too early | Spring damage |  |  |  | 1. System over pressure 2. Hazardous material leaks to plant | Replace spring and ensure spring material is suitable for the operation | Replace spring and ensure spring material is suitable for the operation | Replace spring and ensure spring material is suitable for the operation
MGT10 | Pressure Safety Valve (PSV) | Pressure switch 63FG | Fail to convert level to electrical output | Opens too late | Incorrect set pressure |  |  |  | 1. System over pressure 2. Hazardous material leaks to plant | Recalibrate PSV | Recalibrate PSV | Recalibrate PSV
MGT10 | Pressure Safety Valve (PSV) | Pressure switch 63FG | Fail to convert level to electrical output | Opens too late | Disc and seat stuck due to adhesive material |  |  |  | 1. System over pressure 2. Hazardous material leaks to plant | Clean or repair PSV | Clean or repair PSV | 1. Clean and repair PSV 2. Regular lifting the safety valve with lever if applicable 3. Ensure suitable valve material for specific application
MGT10 | Pressure Safety Valve (PSV) | Pressure switch 63FG | Fail to convert level to electrical output | Does not open although the pressure is above set pressure plus tolerance | Bonnet corroded | Spindle stuck |  |  | 1. System over pressure 2. Hazardous material leaks to plant | Replace internal part | Replace internal part | 1. Replace valve internal parts 2. Ensure proper material for specific operation
MGT10 | Pressure Safety Valve (PSV) | Pressure switch 63FG | Fail to convert level to electrical output | Closes too late | Spring damage |  |  |  | 1. System over pressure 2. Hazardous material leaks to plant | Replace spring and ensure spring material is suitable for the operation | Replace spring and ensure spring material is suitable for the operation | 1. Adjust ring position to close the disc if applicable (for temporary) 2. Replace spring 3. Ensure proper spring material for specific operation
MGT10 | Pressure Safety Valve (PSV) | Pressure switch 63FG | Fail to convert level to electrical output | Does not close although the pressure is below set pressure | Spring damage due to corrosion |  |  |  | 1. System over pressure 2. Hazardous material leaks to plant | Replace spring and ensure spring material is suitable for the operation | Replace spring and ensure spring material is suitable for the operation | Replace spring and ensure spring material is suitable for the operation
MGT10 | Pressure Safety Valve (PSV) | Pressure switch 63FG | Fail to convert level to electrical output | Does not close although the pressure is below set pressure | Foreign material between disc and seat |  |  |  | 1. System over pressure 2. Hazardous material leaks to plant | Clean, repair or replace seat / disc | Clean, repair or replace seat / disc | Clean, repair or replace seat / disc
CGT05 | Pressure Safety Valve (PSV) | Pressure switch 63FG | Fail to convert level to electrical output | Leakage | Damage seat / disc | Foreign material between disc and seat |  |  | 1. System over pressure 2. Hazardous material leaks to plant | Clean, repair or replace seat / disc | Clean, repair or replace seat / disc | Check and record gas fuel system alarm
CGT05 | Pressure Safety Valve (PSV) | Pressure switch 63FG | Fail to convert level to electrical output | Leakage | Improper installation |  |  |  | 1. System over pressure 2. Hazardous material leaks to plant | Check nuts, bolts and gaskets | Check nuts, bolts and gaskets | 1. Check or retighten nuts and bolts 2. Check or replace gasket. Ensure to use proper gasket material for application
CGT05 | Pressure Safety Valve (PSV) | Pressure switch 63FG | Fail to convert level to electrical output | Leakage | Improper installation |  |  |  | 1. System over pressure 2. Hazardous material leaks to plant | 3-YEAR, PSV RE-CERTIFICATION | 4-YEAR, PSV RE-CERTIFICATION | Maintenance will send equipment to central Shop for certification
CGT05 | Pressure Safety Valve (PSV) | Pressure switch 63FG | Fail to convert level to electrical output | Simmering | Operating pressure too close to set pressure |  |  |  | 1. System over pressure 2. Hazardous material leaks to plant | Reduce operating pressure or increase set pressure | Reduce operating pressure or increase set pressure | Reduce operating pressure or increase set pressure
CGT05 | Pressure Safety Valve (PSV) | Pressure switch 63FG | Fail to convert level to electrical output | Simmering | Line vibration |  |  |  | 1. System over pressure 2. Hazardous material leaks to plant | Eliminate line vibration | Eliminate line vibration | Eliminate line vibration
CGT05 | Pressure Safety Valve (PSV) | Pressure switch 63FG | Fail to convert level to electrical output | Simmering | Pressure surge |  |  |  | 1. System over pressure 2. Hazardous material leaks to plant | Install dampening pulsation device | Install dampening pulsation device | Install dampening pulsation device
CGT05 | Pressure Safety Valve (PSV) | Pressure switch 63FG | Fail to convert level to electrical output | Opens too early | Operating pressure too close to set pressure |  |  |  | 1. System over pressure 2. Hazardous material leaks to plant | Reduce operating pressure or increase set pressure | Reduce operating pressure or increase set pressure | Reduce operating pressure or increase set pressure
CGT05 | Pressure Safety Valve (PSV) | Pressure switch 63FG | Fail to convert level to electrical output | Opens too early | Spring damage |  |  |  | 1. System over pressure 2. Hazardous material leaks to plant | Replace spring and ensure spring material is suitable for the operation | Replace spring and ensure spring material is suitable for the operation | Replace spring and ensure spring material is suitable for the operation
CGT05 | Pressure Safety Valve (PSV) | Pressure switch 63FG | Fail to convert level to electrical output | Opens too late | Incorrect set pressure |  |  |  | 1. System over pressure 2. Hazardous material leaks to plant | Recalibrate PSV | Recalibrate PSV | Recalibrate PSV
CGT05 | Pressure Safety Valve (PSV) | Pressure switch 63FG | Fail to convert level to electrical output | Opens too late | Disc and seat stuck due to adhesive material |  |  |  | 1. System over pressure 2. Hazardous material leaks to plant | Clean or repair PSV | Clean or repair PSV | 1. Clean and repair PSV 2. Regular lifting the safety valve with lever if applicable 3. Ensure suitable valve material for specific application
CGT05 | Pressure Safety Valve (PSV) | Pressure switch 63FG | Fail to convert level to electrical output | Does not open although the pressure is above set pressure plus tolerance | Bonnet corroded | Spindle stuck |  |  | 1. System over pressure 2. Hazardous material leaks to plant | Replace internal part | Replace internal part | 1. Replace valve internal parts 2. Ensure proper material for specific operation
CGT05 | Pressure Safety Valve (PSV) | Pressure switch 63FG | Fail to convert level to electrical output | Closes too late | Spring damage |  |  |  | 1. System over pressure 2. Hazardous material leaks to plant | Replace spring and ensure spring material is suitable for the operation | Replace spring and ensure spring material is suitable for the operation | 1. Adjust ring position to close the disc if applicable (for temporary) 2. Replace spring 3. Ensure proper spring material for specific operation
CGT05 | Pressure Safety Valve (PSV) | Pressure switch 63FG | Fail to convert level to electrical output | Does not close although the pressure is below set pressure | Spring damage due to corrosion |  |  |  | 1. System over pressure 2. Hazardous material leaks to plant | Replace spring and ensure spring material is suitable for the operation | Replace spring and ensure spring material is suitable for the operation | Replace spring and ensure spring material is suitable for the operation
CGT05 | Pressure Safety Valve (PSV) | Pressure switch 63FG | Fail to convert level to electrical output | Does not close although the pressure is below set pressure | Foreign material between disc and seat |  |  |  | 1. System over pressure 2. Hazardous material leaks to plant | Clean, repair or replace seat / disc | Clean, repair or replace seat / disc | Clean, repair or replace seat / disc
MGT10 | Pressure switch 63QT | Diaphragm | Fail to detect pressure | Leaking from the pressure port | Overpressure or pressure spikes | High Vibration |  |  | 1. Inaccurate pressure reading 2. Fail to detect lube oil syatem failure | Perform termination inspection | 1. Ensure the pressure switch range higher than system pressure 2. Install pressure switch as remote as possible from high vibration source 3. Use shock absorber when install the switch at high vibration area | Refer to manufacture manual book for the system pressure. Usually pressure switch are selected so that system operating pressure is 50 to 60% of the pressure switch's maximum rated pressure.
MGT10 | Pressure switch 63QT | Diaphragm | Fail to detect pressure | Leaking from the pressure port | Overpressure or pressure spikes | High Vibration |  |  | 1. Inaccurate pressure reading 2. Fail to detect lube oil syatem failure | Perform termination inspection | Check for sign of diaphragm leakage | Refer to manufacture manual book for the system pressure. Usually pressure switch are selected so that system operating pressure is 50 to 60% of the pressure switch's maximum rated pressure.
MGT10 | Pressure switch 63QT | Bourdon Tube | Fail to detect pressure | Stuck (can't read) | Corrosion | Clog |  |  | 1. Inaccurate pressure reading 2. Fail to detect lube oil syatem failure | Perform termination inspection | 1. Install seal to prevent switch internal parts from corrosive material 2. Equip with flush port and do regular flushing | Refer to manufacture manual book for the system pressure. Usually pressure switch are selected so that system operating pressure is 50 to 60% of the pressure switch's maximum rated pressure.
MGT10 | Pressure switch 63QT | Bourdon Tube | Fail to detect pressure | Trace of oil leaking from the pressure port | Overpressure or pressure spikes | High Vibration |  |  | 1. Inaccurate pressure reading 2. Fail to detect lube oil syatem failure | Perform termination inspection | 1. Ensure the pressure switch range higher than system pressure 2. Install pressure switch as remote as possible from high vibration source 3. Use shock absorber when install the switch at high vibration area 4. Use appropriate switch type for high vibration application | Refer to manufacture manual book for the system pressure. Usually pressure switch are selected so that system operating pressure is 50 to 60% of the pressure switch's maximum rated pressure.
MGT10 | Pressure switch 63QT | Bourdon Tube | Fail to detect pressure | Trace of oil leaking from the pressure port | Overpressure or pressure spikes | High Vibration |  |  | 1. Inaccurate pressure reading 2. Fail to detect lube oil syatem failure | Perform termination inspection | Check for sign of diaphragm leakage | Refer to manufacture manual book for the system pressure. Usually pressure switch are selected so that system operating pressure is 50 to 60% of the pressure switch's maximum rated pressure.
MGT10 | Pressure switch 63QT | Bourdon Tube | Fail to detect pressure | Unstable pressure reading | Gas trap |  |  |  | 1. Inaccurate pressure reading 2. Fail to detect lube oil syatem failure | Perform termination inspection | Use siphon for steam operation | Perform calibration and replace if necessary
MGT10 | Pressure switch 63QT | Bourdon Tube | Fail to detect pressure | Unstable pressure reading | Gas trap |  |  |  | 1. Inaccurate pressure reading 2. Fail to detect lube oil syatem failure | Perform termination inspection | Check for stable pressure reading | Perform calibration and replace if necessary
MGT10 | Pressure switch 63QT | Micro Switch | Fail to convert pressure to electrical output | Micro switch Fails to Open or Close | Overtemperature | High Vibration |  |  | 1. Inaccurate pressure reading 2. Fail to detect lube oil syatem failure | Perform termination inspection | 1. Install pressure switch within its operating temperature range 2. Install pressure switch as remote as possible from vibration source 3. Use shock absorber if the pressure switch is installed at high vibration area 4. Exercise pressure switch when unitdown | Perform pressure switch simulation and replace if necessary
MGT10 | Pressure switch 63QT | Micro Switch | Fail to convert pressure to electrical output | Micro switch Fails to Open or Close | Wear |  |  |  | 1. Inaccurate pressure reading 2. Fail to detect lube oil syatem failure | Perform termination inspection | Perform function test | 1. Perform function test 2. Measure contact resistance, service and clean switch contact if low resistance 3. Replace if necessary
MGT10 | Pressure switch 63QT | Micro Switch | Fail to convert pressure to electrical output | Micro switch Fails to Open or Close | Moisture | Corrosion |  |  | 1. Inaccurate pressure reading 2. Fail to detect lube oil syatem failure | Perform termination inspection | Perform function test | 1. Perform function test 2. Measure contact resistance, service and clean switch contact if low resistance 3. Replace if necessary
MGT10 | Pressure switch 63QT | Micro Switch | Fail to convert pressure to electrical output | Spurious operation | Sensor failure |  |  |  | 1. Inaccurate pressure reading 2. Fail to detect lube oil syatem failure | Perform termination inspection | Check and record lube oil system alarm | Check and record lube oil system alarm
MGT10 | Pressure switch 63QT | Cable | Fail to connect electrical output to controller | Connection failure | Material wear |  |  |  | 1. Inaccurate pressure reading 2. Fail to detect lube oil syatem failure | Perform termination inspection | Perform cable insulation test and replace if necessary | Check and record lube oil system alarm
CGT05 | Pressure switch 63QT | Diaphragm | Fail to detect pressure | Leaking from the pressure port | Overpressure or pressure spikes | High Vibration |  |  | 1. Inaccurate pressure reading 2. Fail to detect lube oil syatem failure | Clean pulley and belt from contaminant | 1. Ensure the pressure switch range higher than system pressure 2. Install pressure switch as remote as possible from high vibration source 3. Use shock absorber when install the switch at high vibration area | Refer to manufacture manual book for the system pressure. Usually pressure switch are selected so that system operating pressure is 50 to 60% of the pressure switch's maximum rated pressure.
CGT05 | Pressure switch 63QT | Diaphragm | Fail to detect pressure | Leaking from the pressure port | Overpressure or pressure spikes |  |  |  | 1. Inaccurate pressure reading 2. Fail to detect lube oil syatem failure | Clean pulley and belt from contaminant | Check for sign of diaphragm leakage | Refer to manufacture manual book for the system pressure. Usually pressure switch are selected so that system operating pressure is 50 to 60% of the pressure switch's maximum rated pressure.
CGT05 | Pressure switch 63QT | Bourdon Tube | Fail to detect pressure | Stuck (can't read) | Corrosion | Clog |  |  | 1. Inaccurate pressure reading 2. Fail to detect lube oil syatem failure | Clean pulley and belt from contaminant | 1. Install seal to prevent switch internal parts from corrosive material 2. Equip with flush port and do regular flushing | Refer to manufacture manual book for the system pressure. Usually pressure switch are selected so that system operating pressure is 50 to 60% of the pressure switch's maximum rated pressure.
CGT05 | Pressure switch 63QT | Bourdon Tube | Fail to detect pressure | Trace of oil leaking from the pressure port | Overpressure or pressure spikes | High Vibration |  |  | 1. Inaccurate pressure reading 2. Fail to detect lube oil syatem failure | Clean pulley and belt from contaminant | 1. Ensure the pressure switch range higher than system pressure 2. Install pressure switch as remote as possible from high vibration source 3. Use shock absorber when install the switch at high vibration area 4. Use appropriate switch type for high vibration application | Refer to manufacture manual book for the system pressure. Usually pressure switch are selected so that system operating pressure is 50 to 60% of the pressure switch's maximum rated pressure.
CGT05 | Pressure switch 63QT | Bourdon Tube | Fail to detect pressure | Trace of oil leaking from the pressure port | Overpressure or pressure spikes |  |  |  | 1. Inaccurate pressure reading 2. Fail to detect lube oil syatem failure | Clean pulley and belt from contaminant | Check for sign of diaphragm leakage | Refer to manufacture manual book for the system pressure. Usually pressure switch are selected so that system operating pressure is 50 to 60% of the pressure switch's maximum rated pressure.
CGT05 | Pressure switch 63QT | Bourdon Tube | Fail to detect pressure | Unstable pressure reading | Gas trap |  |  |  | 1. Inaccurate pressure reading 2. Fail to detect lube oil syatem failure | Clean pulley and belt from contaminant | Use siphon for steam operation | Perform calibration and replace if necessary
CGT05 | Pressure switch 63QT | Bourdon Tube | Fail to detect pressure | Unstable pressure reading | Gas trap |  |  |  | 1. Inaccurate pressure reading 2. Fail to detect lube oil syatem failure | Clean pulley and belt from contaminant | Check for stable pressure reading | Perform calibration and replace if necessary
CGT05 | Pressure switch 63QT | Micro Switch | Fail to convert pressure to electrical output | Micro switch Fails to Open or Close | Overtemperature | High Vibration |  |  | 1. Inaccurate pressure reading 2. Fail to detect lube oil syatem failure | Clean pulley and belt from contaminant | 1. Install pressure switch within its operating temperature range 2. Install pressure switch as remote as possible from vibration source 3. Use shock absorber if the pressure switch is installed at high vibration area 4. Exercise pressure switch when unitdown | Perform pressure switch simulation and replace if necessary
CGT05 | Pressure switch 63QT | Micro Switch | Fail to convert pressure to electrical output | Micro switch Fails to Open or Close | Wear |  |  |  | 1. Inaccurate pressure reading 2. Fail to detect lube oil syatem failure | Clean pulley and belt from contaminant | Perform function test | 1. Perform function test 2. Measure contact resistance, service and clean switch contact if low resistance 3. Replace if necessary
CGT05 | Pressure switch 63QT | Micro Switch | Fail to convert pressure to electrical output | Micro switch Fails to Open or Close | Moisture | Corrosion |  |  | 1. Inaccurate pressure reading 2. Fail to detect lube oil syatem failure | Clean pulley and belt from contaminant | Perform function test | 1. Perform function test 2. Measure contact resistance, service and clean switch contact if low resistance 3. Replace if necessary
CGT05 | Pressure switch 63QT | Micro Switch | Fail to convert pressure to electrical output | Spurious operation | Sensor failure |  |  |  | 1. Inaccurate pressure reading 2. Fail to detect lube oil syatem failure | Clean pulley and belt from contaminant | Check and record lube oil system alarm | Check and record lube oil system alarm
CGT05 | Pressure switch 63QT | Cable | Fail to connect electrical output to controller | Connection failure | Material wear |  |  |  | 1. Inaccurate pressure reading 2. Fail to detect lube oil syatem failure | Clean pulley and belt from contaminant | Perform cable insulation test and replace if necessary | Check and record lube oil system alarm
MGT10 | Primemover- Electric Starting Motor (88CR) | Electric Starting Motor (88CR) Power Supply | Cannot Provide DC voltage | Bearing failure | High temperature | Inadequate grease |  |  | Turbine fails to start | Replace grease | Replace grease | Refer to SOP fuction test bleed valve
MGT10 | Primemover- Electric Starting Motor (88CR) | Electric Starting Motor (88CR) Power Supply | Cannot Provide DC voltage | Starting coil burnt out Starting coil burning | High Voltage Faulty power/voltage (Faulty electrical power supply, e.g. overvoltage) |  |  |  | Turbine fails to start | Ensure power supply is within acceptable range of the electric starting motor | Ensure power supply is within acceptable range of the electric starting motor | Maintain power supply close to 480VAC
MGT10 | Primemover- Electric Starting Motor (88CR) | BEARING | Cannot reduce friction to the rotating shaft | Vibration; Overheating | Improper Lubrication | Insufficient Lubricant |  |  | Turbine fails to start | Visual inspection | Visual inspection | Check for electric motor high noise and high vibration
MGT10 | Primemover- Electric Starting Motor (88CR) | BEARING | Cannot reduce friction to the rotating shaft | Vibration; Overheating | Improper Lubrications |  |  |  | Turbine fails to start | Visual inspection | Electric motor inspection | 1. running test electri motor 2. Check electric motor condition 3. Record electric motor runing current and voltage for each phase. Ensure each phase has the balanced current and voltage. 4. Regrease electric motor bearing
MGT10 | Primemover- Electric Starting Motor (88CR) | BEARING | Cannot reduce friction to the rotating shaft | Vibration; Overheating | Improper Lubrications |  |  |  | Turbine fails to start | Visual inspection | Electric motor inspection | Check for electric motor noise and vibration
MGT10 | Primemover- Electric Starting Motor (88CR) | BEARING | Cannot reduce friction to the rotating shaft | Vibration; Overheating | Improper Lubrications | Excessive greasing |  |  | Turbine fails to start | Visual inspection | Electric motor inspection | 1. Check electric motor condition 2. Record electric motor runing current and voltage for each phase. Ensure each phase has the balanced current and voltage. 3. Regrease electric motor bearing (if applicable)
MGT10 | Primemover- Electric Starting Motor (88CR) | BEARING | Cannot reduce friction to the rotating shaft | Vibration; Overheating | Improper Lubrication | Wrong Lubricant |  |  | Turbine fails to start | Visual inspection | Electric motor inspection | 1. Check electric motor condition 2. Record electric motor runing current and voltage for each phase. Ensure each phase has the balanced current and voltage. 3. Regrease electric motor bearing (if applicable)
MGT10 | Primemover- Electric Starting Motor (88CR) | BEARING | Cannot reduce friction to the rotating shaft | Vibration; Overheating | Improper Mounting | Lack of tools |  |  | Turbine fails to start | Use proper tools for bearing replacement | Use proper tools for bearing replacement | See SOP for bearing replacement
MGT10 | Primemover- Electric Starting Motor (88CR) | BEARING | Cannot reduce friction to the rotating shaft | Vibration; Overheating | Parts Damage | Aging |  |  | Turbine fails to start | Use proper tools for bearing replacement | vibration monitoring | Measure vibration of electric motor
MGT10 | Primemover- Electric Starting Motor (88CR) | BEARING | Cannot reduce friction to the rotating shaft | Vibration; Overheating | Parts Damage | Wrong Procedures |  |  | Turbine fails to start | Always follow procedures for bearing replacement | Always follow procedures for bearing replacement | See SOP for bearing replacement
MGT10 | Primemover- Electric Starting Motor (88CR) | BEARING | Cannot reduce friction to the rotating shaft | Vibration; Overheating | Parts Damage | Insufficient Lubricant |  |  | Turbine fails to start | Visual inspection | Visual inspection | Check for electric motor high noise
MGT10 | Primemover- Electric Starting Motor (88CR) | BEARING | Cannot reduce friction to the rotating shaft | Vibration; Overheating | Parts Damage |  |  |  | Turbine fails to start | Monthly vibration monitoring | vibration monitoring | Measure vibration of electric motor
MGT10 | Primemover- Electric Starting Motor (88CR) | BEARING | Cannot reduce friction to the rotating shaft | Vibration; Overheating | Shaft Misalignment Shaft Clearance/ alignment failure (Failure caused by faulty clearance or alignment) | Bent or deformed shim Deformation Shim (Distortion, bending, buckling, denting, yielding, shrinking, blistering, creeping, etc. ) |  |  | Turbine fails to start | Ensure shim not bent or deformed | Ensure shim not bent or deformed | See SOP for electric motor alignment
MGT10 | Primemover- Electric Starting Motor (88CR) | BEARING | Cannot reduce friction to the rotating shaft | Vibration; Overheating | Shaft Misalignment Shaft Clearance/ alignment failure (Failure caused by faulty clearance or alignment) | Bent motor foot Deformation motor foot (Distortion, bending, buckling, denting, yielding, shrinking, blistering, creeping, etc. ) |  |  | Turbine fails to start | Correct motor foot before perform alignment | Correct motor foot before perform alignment | Correct motor foot before perform alignment
MGT10 | Primemover- Electric Starting Motor (88CR) | BEARING | Cannot reduce friction to the rotating shaft | Vibration; Overheating | Shaft Misalignment Shaft Clearance/ alignment failure (Failure caused by faulty clearance or alignment) | Lack of tools |  |  | Turbine fails to start | Use proper tools for electric motor alignment | Use proper tools for electric motor alignment | See SOP for electric motor alignment
MGT10 | Primemover- Electric Starting Motor (88CR) | BEARING | Cannot reduce friction to the rotating shaft | Vibration; Overheating | Shaft Misalignment Shaft Clearance/ alignment failure (Failure caused by faulty clearance or alignment) | Lack of Training |  |  | Turbine fails to start | Ensure all personnels are trained | Ensure all personnels are trained | 1. Ensure all personnels are trained for bearing replacement 2. When torqueing the holding bolts, use cross torque pattern to ensure an even secure fit
MGT10 | Primemover- Electric Starting Motor (88CR) | BEARING | Cannot reduce friction to the rotating shaft | Overheat | Insufficient lubrication |  |  |  | Turbine fails to start | Visual inspection | Visual inspection | Check for electric motor high noise
MGT10 | Primemover- Electric Starting Motor (88CR) | BEARING | Cannot reduce friction to the rotating shaft | Overheat | Insufficient lubrication |  |  |  | Turbine fails to start | Visual inspection | vibration monitoring | Measure vibration of electric motor
MGT10 | Primemover- Electric Starting Motor (88CR) | BEARING | Cannot reduce friction to the rotating shaft | Overheat | Insufficient lubrication |  |  |  | Turbine fails to start | Visual inspection | Thermography Inspection | Check for any hotspot at electric motor stator area (for MGT)
MGT10 | Primemover- Electric Starting Motor (88CR) | BEARING | Cannot reduce friction to the rotating shaft | Overheat | Shaft Misalignment | Lack of tools |  |  | Turbine fails to start | Use proper tools for electric motor alignment | Use proper tools for electric motor alignment | See SOP for electric motor alignment
MGT10 | Primemover- Electric Starting Motor (88CR) | BEARING | Cannot reduce friction to the rotating shaft | Overheat | Shaft Misalignment | Lack of Training |  |  | Turbine fails to start | Ensure all personnels are trained | Ensure all personnels are trained | Ensure all personnels are trained for bearing replacement
MGT10 | Primemover- Electric Starting Motor (88CR) | BEARING | Cannot reduce friction to the rotating shaft | Shaft Overload | Excessive loading thru the shaft |  |  |  | Turbine fails to start | Inspect pulley and belt regularly | Inspect pulley and belt regularly | Inspect pulley and belt regularly. Replace if necessary
MGT10 | Primemover- Electric Starting Motor (88CR) | SHAFT COUPLING | Cannot transmit the movement | Shaft Coupling failure | Physical damage | Wear |  |  | 1. Equipment shutdown 2. High repair costs | Visual inspection | Visual inspection | Inspect for any physical damage, replace if necessary
MGT10 | Primemover- Electric Starting Motor (88CR) | SHAFT COUPLING | Cannot transmit the movement | Shaft Coupling failure | Physical damage | Aging |  |  | 1. Equipment shutdown 2. High repair costs | Visual inspection | Vibration monitoring | Measure vibration of electric motor
MGT10 | Primemover- Electric Starting Motor (88CR) | SHAFT COUPLING | Cannot transmit the movement | Shaft Coupling failure | Physical damage | Bad Maintenance |  |  | 1. Equipment shutdown 2. High repair costs | Visual inspection | Vibration monitoring | Measure vibration of electric motor
MGT10 | Primemover- Electric Starting Motor (88CR) | SHAFT COUPLING | Cannot transmit the movement | Shaft Coupling failure | Physical damage |  |  |  | 1. Equipment shutdown 2. High repair costs | Visual inspection | Thermography Inspection | Check for any hotspot at electric motor stator area (for MGT)
MGT10 | Primemover- Electric Starting Motor (88CR) | SHAFT COUPLING | Cannot transmit the movement | Shaft Coupling failure | Manufacture Defect | Bad materials |  |  | 1. Equipment shutdown 2. High repair costs | Use correct material for replacement | Use correct material for replacement | See SOP for shaft coupling replacement
MGT10 | Primemover- Electric Starting Motor (88CR) | SHAFT COUPLING | Cannot transmit the movement | Shaft Coupling failure | Bad Installation | Incorrect mounting |  |  | 1. Equipment shutdown 2. High repair costs | Check for proper mounting security | Check for proper mounting security | Check for proper mounting security
MGT10 | Primemover- Electric Starting Motor (88CR) | SHAFT COUPLING | Cannot transmit the movement | Shaft Coupling failure | Misalignment Clearance/ alignment failure (Failure caused by faulty clearance or alignment) | Bent or deformed shim Deformation Shim (Distortion, bending, buckling, denting, yielding, shrinking, blistering, creeping, etc. ) |  |  | 1. Equipment shutdown 2. High repair costs | Ensure shim not bent or deformed | Ensure shim not bent or deformed | See SOP for electric motor alignment
MGT10 | Primemover- Electric Starting Motor (88CR) | SHAFT COUPLING | Cannot transmit the movement | Shaft Coupling failure | Misalignment Clearance/ alignment failure (Failure caused by faulty clearance or alignment) | Bent motor foot Deformation motor foot (Distortion, bending, buckling, denting, yielding, shrinking, blistering, creeping, etc. ) |  |  | 1. Equipment shutdown 2. High repair costs | Correct motor foot before perform alignment | Correct motor foot before perform alignment | Correct motor foot before perform alignment
MGT10 | Primemover- Electric Starting Motor (88CR) | SHAFT COUPLING | Cannot transmit the movement | Shaft Coupling failure | Misalignment Clearance/ alignment failure (Failure caused by faulty clearance or alignment) | Lack of tools |  |  | 1. Equipment shutdown 2. High repair costs | Use proper tools for electric motor alignment | Use proper tools for electric motor alignment | See SOP for electric motor alignment
MGT10 | Primemover- Electric Starting Motor (88CR) | SHAFT COUPLING | Cannot transmit the movement | Shaft Coupling failure | Misalignment Clearance/ alignment failure (Failure caused by faulty clearance or alignment) | Lack of Training |  |  | 1. Equipment shutdown 2. High repair costs | Ensure all personnels are trained | Ensure all personnels are trained | 1. Ensure all personnels are trained for bearing replacement 2. When torqueing the holding bolts, use cross torque pattern to ensure an even secure fit
MGT10 | Primemover- Electric Starting Motor (88CR) | COOLING FAN | Cannot provide cooling air for motor components | Fan failure | Corrosion |  |  |  | Overheating and lead to high repair costs | Visual inspection | Visual inspection | Visual inspection for corrosion at cooling fan
MGT10 | Primemover- Electric Starting Motor (88CR) | COOLING FAN | Cannot provide cooling air for motor components | Fan failure | Physical damage | Crash |  |  | Overheating and lead to high repair costs | Visual inspection | Visual inspection | Avoid direct impact to cooling fan while perform bearing replacement
MGT10 | Primemover- Electric Starting Motor (88CR) | COOLING FAN | Cannot provide cooling air for motor components | Fan failure | Physical damage | Careless handling |  |  | Overheating and lead to high repair costs | Careful handling while repair | Careful handling while repair | See SOP for bearing replacement
MGT10 | Primemover- Electric Starting Motor (88CR) | COOLING FAN | Cannot provide cooling air for motor components | Fan failure | Foreign material build up | Lack of cleaning |  |  | Overheating and lead to high repair costs | Cleaning foreign material build up | Cleaning foreign material build up | See SOP for bearing replacement
MGT10 | Primemover- Electric Starting Motor (88CR) | INSULATION & WINDING | Cannot Carry current | Winding failure / shortage | Overheating | Misalignment Clearance/ alignment failure (Failure caused by faulty clearance or alignment) |  |  | Motor Failure | Cleaning foreign material build up | Vibration Monitoring | Measure vibration of electric motor
MGT10 | Primemover- Electric Starting Motor (88CR) | INSULATION & WINDING | Cannot Carry current | Winding failure / shortage | Overheating | Thermal stress due to excessive starts |  |  | Motor Failure | Check sign of thermal stress on motor winding area | Check sign of thermal stress on motor winding area | Reduce excessive starts. Give enough time for motor to cooldown from one start to another
MGT10 | Primemover- Electric Starting Motor (88CR) | INSULATION & WINDING | Cannot Carry current | Winding failure / shortage | Overheating | Overload |  |  | Motor Failure | Function test thermal overload relay | Function test thermal overload relay | Ensure bimetal overload relay work properly according to its setting
MGT10 | Primemover- Electric Starting Motor (88CR) | INSULATION & WINDING | Cannot Carry current | Winding failure / shortage | Moisture | Corrosion |  |  | Motor Failure | Motor storage room dry all the time | Motor storage room dry all the time | Motor storage room dry all the time
MGT10 | Primemover- Electric Starting Motor (88CR) | INSULATION & WINDING | Cannot Carry current | Winding failure / shortage | Contamination |  |  |  | Motor Failure | Seal all junction boxes | Seal all junction boxes | Ensure all junction boxes are seal from water
MGT10 | Primemover- Electric Starting Motor (88CR) | INSULATION & WINDING | Cannot Carry current | Winding failure / shortage | Contamination |  |  |  | Motor Failure | Clean for any contaminant at stator | Clean for any contaminant at stator | Clean for any contaminant at stator
MGT10 | Primemover- Electric Starting Motor (88CR) | INSULATION & WINDING | Cannot Carry current | Winding failure / shortage | Vibration | Bearing failure |  |  | Motor Failure | Refer to bearing failure modes | Refer to bearing failure modes | Refer to bearing failure modes
MGT10 | Primemover- Electric Starting Motor (88CR) | INSULATION & WINDING | Cannot Carry current | Winding failure / shortage | Vibration | Misalignment Clearance/ alignment failure (Failure caused by faulty clearance or alignment) |  |  | Motor Failure | Refer to misalignment failure modes | Refer to misalignment failure modes | Refer to misalignment failure modes
MGT10 | Primemover- Electric Starting Motor (88CR) | INSULATION & WINDING | Cannot Carry current | Winding failure / shortage | Insulation breakdown Earth/isolation fault (Earth fault, low electrical resistance) | High Voltages |  |  | Motor Failure | Visual inspection | Visual inspection | Ensure the electric motor supply voltage within normal condition (480VAC)
MGT10 | Primemover- Electric Starting Motor (88CR) | INSULATION & WINDING | Cannot Carry current | Winding failure / shortage | Insulation breakdown Earth/isolation fault (Earth fault, low electrical resistance) |  |  |  | Motor Failure | Regular inspection | Regular inspection | Measure winding insulation resistance
MGT10 | Primemover- Electric Starting Motor (88CR) | INSULATION & WINDING | Cannot Carry current | Winding failure / shortage | Insulation breakdown Earth/isolation fault (Earth fault, low electrical resistance) |  |  |  | Motor Failure | Regular inspection | Motor Inspection | 1. Ensure current for all phases are balanced 2. Ensure voltages for all phases are balanced 3. Perform insulation resistance test and winding resistance test
MGT10 | Primemover- Electric Starting Motor (88CR) | ROTOR | Cannot convert electrical energy to mechanical movement to drive pump, fan and blower | Rotor Defect | Thermal stress | Excessive starting time |  |  | Bearing damage and high repair cost | Regular inspection | Thermography Inspection | Check for any hotspot at electric motor stator area (for MGT)
MGT10 | Primemover- Electric Starting Motor (88CR) | ROTOR | Cannot convert electrical energy to mechanical movement to drive pump, fan and blower | Rotor Defect | Thermal stress |  |  |  | Bearing damage and high repair cost | Pause between motor starting | Pause between motor starting | Allow enough time to cooldown the rotor between each start
MGT10 | Primemover- Electric Starting Motor (88CR) | ROTOR | Cannot convert electrical energy to mechanical movement to drive pump, fan and blower | Rotor Defect | Thermal stress | Overload |  |  | Bearing damage and high repair cost | Function test thermal overload relay | Function test thermal overload relay | Ensure thermal overload relay work properly and use proper thermal overload device according to manufacture recommendation
MGT10 | Primemover- Electric Starting Motor (88CR) | ROTOR | Cannot convert electrical energy to mechanical movement to drive pump, fan and blower | Rotor Defect | Thermal stress | Undervoltage No power/voltage (Missing or insufficient electrical power supply) |  |  | Bearing damage and high repair cost | Visual Inspection of power supply 480VAC | Visual Inspection of power supply 480VAC | Visual inspection of power supply 480VAC to electric motor and adjust if the power supply below 460VAC
MGT10 | Primemover- Electric Starting Motor (88CR) | ROTOR | Cannot convert electrical energy to mechanical movement to drive pump, fan and blower | Rotor Defect | Broken rotor bars | Imbalance |  |  | Bearing damage and high repair cost | Visual Inspection of power supply 480VAC | Vibration Monitoring | Measure vibration of electric motor
MGT10 | Primemover- Electric Starting Motor (88CR) | ROTOR | Cannot convert electrical energy to mechanical movement to drive pump, fan and blower | Rotor Defect | Broken rotor bars |  |  |  | Bearing damage and high repair cost | Visual Inspection of power supply 480VAC | Motor Inspection | 1. Ensure current for all phases are balanced 2. Ensure voltages for all phases are balanced
MGT10 | Primemover- Electric Starting Motor (88CR) | ROTOR | Cannot convert electrical energy to mechanical movement to drive pump, fan and blower | Rotor Defect | Broken rotor bars | Assembly problem |  |  | Bearing damage and high repair cost | Follow SOP for Rotor Assembly | Follow SOP for Rotor Assembly | See SOP for electric motor rotor assembly
MGT10 | Primemover- Electric Starting Motor (88CR) | ROTOR | Cannot convert electrical energy to mechanical movement to drive pump, fan and blower | Rotor Defect | Broken rotor bars | Soft foot or poor base |  |  | Bearing damage and high repair cost | Ensure electric motor base is clean from any dust | Ensure electric motor base is clean from any dust | See SOP for electric motor alignment
MGT10 | Primemover- Electric Starting Motor (88CR) | ROTOR | Cannot convert electrical energy to mechanical movement to drive pump, fan and blower | Rotor Defect | Open or Shorted Rotor Winding |  |  |  | Bearing damage and high repair cost | Ensure electric motor base is clean from any dust | Vibration Monitoring | Measure vibration of electric motor
MGT10 | Primemover- Electric Starting Motor (88CR) | ROTOR | Cannot convert electrical energy to mechanical movement to drive pump, fan and blower | Rotor Defect | Bowed Rotor |  |  |  | Bearing damage and high repair cost | Ensure electric motor base is clean from any dust | Vibration Monitoring | Measure vibration of electric motor
MGT10 | Primemover- Electric Starting Motor (88CR) | ROTOR | Cannot convert electrical energy to mechanical movement to drive pump, fan and blower | Rotor Defect | Bowed Rotor |  |  |  | Bearing damage and high repair cost | Proper handling while perform bearing replacement | Proper handling while perform bearing replacement | See SOP for bearing replacement
MGT10 | Primemover- Electric Starting Motor (88CR) | STATOR | Cannot convert electrical energy to mechanical movement to drive pump, fan and blower | Stator Defect | High Temperature |  |  |  | Motor inefficiency and high repair cost | Proper handling while perform bearing replacement | Motor Inspection | 1. Ensure current for all phases are balanced 2. Ensure voltages for all phases are balanced
MGT10 | Primemover- Electric Starting Motor (88CR) | STATOR | Cannot convert electrical energy to mechanical movement to drive pump, fan and blower | Stator Defect | High Temperature |  |  |  | Motor inefficiency and high repair cost | Proper handling while perform bearing replacement | Thermography Inspection | Check for any hotspot at electric motor stator area (for MGT)
MGT10 | Primemover- Electric Starting Motor (88CR) | STATOR | Cannot convert electrical energy to mechanical movement to drive pump, fan and blower | Stator Defect | Moisture | Corrosion |  |  | Motor inefficiency and high repair cost | Seal all junction box | Seal all junction box | Ensure all junction box are seal from water
MGT10 | Primemover- Electric Starting Motor (88CR) | STATOR | Cannot convert electrical energy to mechanical movement to drive pump, fan and blower | Stator Defect | Moisture |  |  |  | Motor inefficiency and high repair cost | Clean any corrosion at stator | Clean any corrosion at stator | Ensure all junction box are seal from water
MGT10 | Primemover- Electric Starting Motor (88CR) | STATOR | Cannot convert electrical energy to mechanical movement to drive pump, fan and blower | Stator Defect | Moisture |  |  |  | Motor inefficiency and high repair cost | Motor storage room dry all the time | Motor storage room dry all the time | Motor storage room dry all the time
MGT10 | Primemover- Electric Starting Motor (88CR) | STATOR | Cannot convert electrical energy to mechanical movement to drive pump, fan and blower | Stator Defect | Contamination | Foreign materials ingress |  |  | Motor inefficiency and high repair cost | Seal all junction box | Seal all junction box | Ensure all junction box are seal from water
MGT10 | Primemover- Electric Starting Motor (88CR) | STATOR | Cannot convert electrical energy to mechanical movement to drive pump, fan and blower | Stator Defect | Contamination |  |  |  | Motor inefficiency and high repair cost | Check labyrinth seal | Check labyrinth seal | Ensure albyrinth seal in place and functioning
MGT10 | Primemover- Electric Starting Motor (88CR) | STATOR | Cannot convert electrical energy to mechanical movement to drive pump, fan and blower | Stator Defect | Contamination |  |  |  | Motor inefficiency and high repair cost | Clean any contaminant at stator | Clean any contaminant at stator | See SOP for bearing replacement
MGT10 | Primemover- Electric Starting Motor (88CR) | CIRCUIT BREAKER | Cannot provide power circuit fusing | Fails to operate | Looseness connection | Physical damage |  |  | Motor fails to START / STOP | Check for switching device | Check for switching device | 1. Check for switching device physical damage 2. Check and clean switching device for dust, dirt 3. Check and secure all connections
MGT10 | Primemover- Electric Starting Motor (88CR) | CIRCUIT BREAKER | Cannot provide power circuit fusing | Fails to operate | Overload | Coil burning |  |  | Motor fails to START / STOP | Check for switching device | Clean and inspect MCC compartment | Function test breaker Clean MCC compartment (For 480 VAC only for CDGT)
MGT10 | Primemover- Electric Starting Motor (88CR) | CIRCUIT BREAKER | Cannot provide power circuit fusing | Fails to operate | Overload |  |  |  | Motor fails to START / STOP | Check for switching device | Clean and inspect MCC compartment | Function test breaker Clean MCC compartment (For 480 VAC only for CDGT)
MGT10 | Primemover- Electric Starting Motor (88CR) | MAGNETIC CONTACTOR | Cannot Closes relay contact when energized | Fail to Close | Looseness connection |  |  |  | Motor fails to START | Clean magnetic contactor and perform function test | Clean magnetic contactor and perform function test | Clean magnetic contactor and perform function test. Ensure all connection are secured
MGT10 | Primemover- Electric Starting Motor (88CR) | MAGNETIC CONTACTOR | Cannot Closes relay contact when energized | Coil Burnt | Looseness connection |  |  |  | Motor fails to START | Retighten connection | Retighten connection | Retighten connection and replace broken coil if necessary
MGT10 | Primemover- Electric Starting Motor (88CR) | CABLE | Cannot Connect power to drive electric motor | Loose cable connection | Wear and tear |  |  |  | Motor fails to START | Cable megger test and replace if faulty | Cable megger test and replace if faulty | Cable megger test and replace if faulty
MGT10 | Primemover- Electric Starting Motor (88CR) | CARBON BRUSH | Cannot Connect power to drive electric motor | Excessive spark | Improper installation | Brush too short |  |  | Damage rotor | Check brush condition | Check brush condition | 1. Check for proper brush installation 2. Check for brush wear, replace if necessary
MGT10 | Primemover- Electric Starting Motor (88CR) | COMMUTATOR | Cannot Connect power to drive electric motor | Excessive wear | Dirty |  |  |  | Damage rotor | Check and clean commutator | Check and clean commutator | Check the commutator for cleanliness and wear.
CGT05 | Primemover- Electric Starting Motor (88CR) | Electric Starting Motor (88CR) Power Supply | Cannot Provide DC voltage | Bearing failure | High temperature | Inadequate grease |  |  | Turbine fails to start | Replace grease | Replace grease | Refer to SOP fuction test bleed valve
CGT05 | Primemover- Electric Starting Motor (88CR) | Electric Starting Motor (88CR) Power Supply | Cannot Provide DC voltage | Starting coil burnt out Starting coil burning | High Voltage Faulty power/voltage (Faulty electrical power supply, e.g. overvoltage) |  |  |  | Turbine fails to start | Ensure power supply is within acceptable range of the electric starting motor | Ensure power supply is within acceptable range of the electric starting motor | Maintain power supply close to 480VAC
CGT05 | Primemover- Electric Starting Motor (88CR) | BEARING | Cannot reduce friction to the rotating shaft | Vibration; Overheating | Improper Lubrication | Insufficient Lubricant |  |  | Turbine fails to start | Visual inspection | Visual inspection | Check for electric motor high noise and high vibration
CGT05 | Primemover- Electric Starting Motor (88CR) | BEARING | Cannot reduce friction to the rotating shaft | Vibration; Overheating | Improper Lubrication |  |  |  | Turbine fails to start | Visual inspection | Electric motor inspection | 1. running test electri motor 2. Check electric motor condition 3. Record electric motor runing current and voltage for each phase. Ensure each phase has the balanced current and voltage. 4. Regrease electric motor bearing
CGT05 | Primemover- Electric Starting Motor (88CR) | BEARING | Cannot reduce friction to the rotating shaft | Vibration; Overheating | Improper Lubrication |  |  |  | Turbine fails to start | Visual inspection | Electric motor inspection | Check for electric motor noise and vibration
CGT05 | Primemover- Electric Starting Motor (88CR) | BEARING | Cannot reduce friction to the rotating shaft | Vibration; Overheating | Improper Lubrication | Excessive greasing |  |  | Turbine fails to start | Visual inspection | Electric motor inspection | 1. Check electric motor condition 2. Record electric motor runing current and voltage for each phase. Ensure each phase has the balanced current and voltage. 3. Regrease electric motor bearing (if applicable)
CGT05 | Primemover- Electric Starting Motor (88CR) | BEARING | Cannot reduce friction to the rotating shaft | Vibration; Overheating | Improper Lubrication | Wrong Lubricant |  |  | Turbine fails to start | Visual inspection | Electric motor inspection | 1. Check electric motor condition 2. Record electric motor runing current and voltage for each phase. Ensure each phase has the balanced current and voltage. 3. Regrease electric motor bearing (if applicable)
CGT05 | Primemover- Electric Starting Motor (88CR) | BEARING | Cannot reduce friction to the rotating shaft | Vibration; Overheating | Improper Mounting | Lack of tools |  |  | Turbine fails to start | Use proper tools for bearing replacement | Use proper tools for bearing replacement | See SOP for bearing replacement
CGT05 | Primemover- Electric Starting Motor (88CR) | BEARING | Cannot reduce friction to the rotating shaft | Vibration; Overheating | Parts Damage | Aging |  |  | Turbine fails to start | Use proper tools for bearing replacement | vibration monitoring | Measure vibration of electric motor
CGT05 | Primemover- Electric Starting Motor (88CR) | BEARING | Cannot reduce friction to the rotating shaft | Vibration; Overheating | Parts Damage | Wrong Procedures |  |  | Turbine fails to start | Always follow procedures for bearing replacement | Always follow procedures for bearing replacement | See SOP for bearing replacement
CGT05 | Primemover- Electric Starting Motor (88CR) | BEARING | Cannot reduce friction to the rotating shaft | Vibration; Overheating | Parts Damage | Insufficient Lubricant |  |  | Turbine fails to start | Visual inspection | Visual inspection | Check for electric motor high noise
CGT05 | Primemover- Electric Starting Motor (88CR) | BEARING | Cannot reduce friction to the rotating shaft | Vibration; Overheating | Parts Damage |  |  |  | Turbine fails to start | Monthly vibration monitoring | vibration monitoring | Measure vibration of electric motor
CGT05 | Primemover- Electric Starting Motor (88CR) | BEARING | Cannot reduce friction to the rotating shaft | Vibration; Overheating | Shaft Misalignment Shaft Clearance/ alignment failure (Failure caused by faulty clearance or alignment) | Bent or deformed shim Deformation Shim (Distortion, bending, buckling, denting, yielding, shrinking, blistering, creeping, etc. ) |  |  | Turbine fails to start | Ensure shim not bent or deformed | Ensure shim not bent or deformed | See SOP for electric motor alignment
CGT05 | Primemover- Electric Starting Motor (88CR) | BEARING | Cannot reduce friction to the rotating shaft | Vibration; Overheating | Shaft Misalignment Shaft Clearance/ alignment failure (Failure caused by faulty clearance or alignment) | Bent motor foot Deformation motor foot (Distortion, bending, buckling, denting, yielding, shrinking, blistering, creeping, etc. ) |  |  | Turbine fails to start | Correct motor foot before perform alignment | Correct motor foot before perform alignment | Correct motor foot before perform alignment
CGT05 | Primemover- Electric Starting Motor (88CR) | BEARING | Cannot reduce friction to the rotating shaft | Vibration; Overheating | Shaft Misalignment Shaft Clearance/ alignment failure (Failure caused by faulty clearance or alignment) | Lack of tools |  |  | Turbine fails to start | Use proper tools for electric motor alignment | Use proper tools for electric motor alignment | See SOP for electric motor alignment
CGT05 | Primemover- Electric Starting Motor (88CR) | BEARING | Cannot reduce friction to the rotating shaft | Vibration; Overheating | Shaft Misalignment Shaft Clearance/ alignment failure (Failure caused by faulty clearance or alignment) | Lack of Training |  |  | Turbine fails to start | Ensure all personnels are trained | Ensure all personnels are trained | 1. Ensure all personnels are trained for bearing replacement 2. When torqueing the holding bolts, use cross torque pattern to ensure an even secure fit
CGT05 | Primemover- Electric Starting Motor (88CR) | BEARING | Cannot reduce friction to the rotating shaft | Overheat | Insufficient lubrication |  |  |  | Turbine fails to start | Visual inspection | Visual inspection | Check for electric motor high noise
CGT05 | Primemover- Electric Starting Motor (88CR) | BEARING | Cannot reduce friction to the rotating shaft | Overheat | Insufficient lubrication |  |  |  | Turbine fails to start | Visual inspection | vibration monitoring | Measure vibration of electric motor
CGT05 | Primemover- Electric Starting Motor (88CR) | BEARING | Cannot reduce friction to the rotating shaft | Overheat | Insufficient lubrication |  |  |  | Turbine fails to start | Visual inspection | Thermography Inspection | Check for any hotspot at electric motor stator area (for MGT)
CGT05 | Primemover- Electric Starting Motor (88CR) | BEARING | Cannot reduce friction to the rotating shaft | Overheat | Shaft Misalignment | Lack of tools |  |  | Turbine fails to start | Use proper tools for electric motor alignment | Use proper tools for electric motor alignment | See SOP for electric motor alignment
CGT05 | Primemover- Electric Starting Motor (88CR) | BEARING | Cannot reduce friction to the rotating shaft | Overheat | Shaft Misalignment | Lack of Training |  |  | Turbine fails to start | Ensure all personnels are trained | Ensure all personnels are trained | Ensure all personnels are trained for bearing replacement
CGT05 | Primemover- Electric Starting Motor (88CR) | BEARING | Cannot reduce friction to the rotating shaft | Shaft Overload | Excessive loading thru the shaft |  |  |  | Turbine fails to start | Inspect pulley and belt regularly | Inspect pulley and belt regularly | Inspect pulley and belt regularly. Replace if necessary
CGT05 | Primemover- Electric Starting Motor (88CR) | SHAFT COUPLING | Cannot transmit the movement | Shaft Coupling failure | Physical damage | Wear |  |  | 1. Equipment shutdown 2. High repair costs | Visual inspection | Visual inspection | Inspect for any physical damage, replace if necessary
CGT05 | Primemover- Electric Starting Motor (88CR) | SHAFT COUPLING | Cannot transmit the movement | Shaft Coupling failure | Physical damage | Aging |  |  | 1. Equipment shutdown 2. High repair costs | Visual inspection | Vibration monitoring | Measure vibration of electric motor
CGT05 | Primemover- Electric Starting Motor (88CR) | SHAFT COUPLING | Cannot transmit the movement | Shaft Coupling failure | Physical damage | Bad Maintenance |  |  | 1. Equipment shutdown 2. High repair costs | Visual inspection | Vibration monitoring | Measure vibration of electric motor
CGT05 | Primemover- Electric Starting Motor (88CR) | SHAFT COUPLING | Cannot transmit the movement | Shaft Coupling failure | Physical damage |  |  |  | 1. Equipment shutdown 2. High repair costs | Visual inspection | Thermography Inspection | Check for any hotspot at electric motor stator area (for MGT)
CGT05 | Primemover- Electric Starting Motor (88CR) | SHAFT COUPLING | Cannot transmit the movement | Shaft Coupling failure | Manufacture Defect | Bad materials |  |  | 1. Equipment shutdown 2. High repair costs | Use correct material for replacement | Use correct material for replacement | See SOP for shaft coupling replacement
CGT05 | Primemover- Electric Starting Motor (88CR) | SHAFT COUPLING | Cannot transmit the movement | Shaft Coupling failure | Bad Installation | Incorrect mounting |  |  | 1. Equipment shutdown 2. High repair costs | Check for proper mounting security | Check for proper mounting security | Check for proper mounting security
CGT05 | Primemover- Electric Starting Motor (88CR) | SHAFT COUPLING | Cannot transmit the movement | Shaft Coupling failure | Misalignment Clearance/ alignment failure (Failure caused by faulty clearance or alignment) | Bent or deformed shim Deformation Shim (Distortion, bending, buckling, denting, yielding, shrinking, blistering, creeping, etc. ) |  |  | 1. Equipment shutdown 2. High repair costs | Ensure shim not bent or deformed | Ensure shim not bent or deformed | See SOP for electric motor alignment
CGT05 | Primemover- Electric Starting Motor (88CR) | SHAFT COUPLING | Cannot transmit the movement | Shaft Coupling failure | Misalignment Clearance/ alignment failure (Failure caused by faulty clearance or alignment) | Bent motor foot Deformation motor foot (Distortion, bending, buckling, denting, yielding, shrinking, blistering, creeping, etc. ) |  |  | 1. Equipment shutdown 2. High repair costs | Correct motor foot before perform alignment | Correct motor foot before perform alignment | Correct motor foot before perform alignment
CGT05 | Primemover- Electric Starting Motor (88CR) | SHAFT COUPLING | Cannot transmit the movement | Shaft Coupling failure | Misalignment Clearance/ alignment failure (Failure caused by faulty clearance or alignment) | Lack of tools |  |  | 1. Equipment shutdown 2. High repair costs | Use proper tools for electric motor alignment | Use proper tools for electric motor alignment | See SOP for electric motor alignment
CGT05 | Primemover- Electric Starting Motor (88CR) | SHAFT COUPLING | Cannot transmit the movement | Shaft Coupling failure | Misalignment Clearance/ alignment failure (Failure caused by faulty clearance or alignment) | Lack of Training |  |  | 1. Equipment shutdown 2. High repair costs | Ensure all personnels are trained | Ensure all personnels are trained | 1. Ensure all personnels are trained for bearing replacement 2. When torqueing the holding bolts, use cross torque pattern to ensure an even secure fit
CGT05 | Primemover- Electric Starting Motor (88CR) | COOLING FAN | Cannot provide cooling air for motor components | Fan failure | Corrosion |  |  |  | Overheating and lead to high repair costs | Visual inspection | Visual inspection | Visual inspection for corrosion at cooling fan
CGT05 | Primemover- Electric Starting Motor (88CR) | COOLING FAN | Cannot provide cooling air for motor components | Fan failure | Physical damage | Crash |  |  | Overheating and lead to high repair costs | Visual inspection | Visual inspection | Avoid direct impact to cooling fan while perform bearing replacement
CGT05 | Primemover- Electric Starting Motor (88CR) | COOLING FAN | Cannot provide cooling air for motor components | Fan failure | Physical damage | Careless handling |  |  | Overheating and lead to high repair costs | Careful handling while repair | Careful handling while repair | See SOP for bearing replacement
CGT05 | Primemover- Electric Starting Motor (88CR) | COOLING FAN | Cannot provide cooling air for motor components | Fan failure | Foreign material build up | Lack of cleaning |  |  | Overheating and lead to high repair costs | Cleaning foreign material build up | Cleaning foreign material build up | See SOP for bearing replacement
CGT05 | Primemover- Electric Starting Motor (88CR) | INSULATION & WINDING | Cannot Carry current | Winding failure / shortage | Overheating | Misalignment Clearance/ alignment failure (Failure caused by faulty clearance or alignment) |  |  | Motor Failure | Cleaning foreign material build up | Vibration Monitoring | Measure vibration of electric motor
CGT05 | Primemover- Electric Starting Motor (88CR) | INSULATION & WINDING | Cannot Carry current | Winding failure / shortage | Overheating | Thermal stress due to excessive starts |  |  | Motor Failure | Check sign of thermal stress on motor winding area | Check sign of thermal stress on motor winding area | Reduce excessive starts. Give enough time for motor to cooldown from one start to another
CGT05 | Primemover- Electric Starting Motor (88CR) | INSULATION & WINDING | Cannot Carry current | Winding failure / shortage | Overheating | Overload |  |  | Motor Failure | Function test thermal overload relay | Function test thermal overload relay | Ensure bimetal overload relay work properly according to its setting
CGT05 | Primemover- Electric Starting Motor (88CR) | INSULATION & WINDING | Cannot Carry current | Winding failure / shortage | Moisture | Corrosion |  |  | Motor Failure | Motor storage room dry all the time | Motor storage room dry all the time | Motor storage room dry all the time
CGT05 | Primemover- Electric Starting Motor (88CR) | INSULATION & WINDING | Cannot Carry current | Winding failure / shortage | Contamination |  |  |  | Motor Failure | Seal all junction boxes | Seal all junction boxes | Ensure all junction boxes are seal from water
CGT05 | Primemover- Electric Starting Motor (88CR) | INSULATION & WINDING | Cannot Carry current | Winding failure / shortage | Contamination |  |  |  | Motor Failure | Clean for any contaminant at stator | Clean for any contaminant at stator | Clean for any contaminant at stator
CGT05 | Primemover- Electric Starting Motor (88CR) | INSULATION & WINDING | Cannot Carry current | Winding failure / shortage | Vibration | Bearing failure |  |  | Motor Failure | Refer to bearing failure modes | Refer to bearing failure modes | Refer to bearing failure modes
CGT05 | Primemover- Electric Starting Motor (88CR) | INSULATION & WINDING | Cannot Carry current | Winding failure / shortage | Vibration | Misalignment Clearance/ alignment failure (Failure caused by faulty clearance or alignment) |  |  | Motor Failure | Refer to misalignment failure modes | Refer to misalignment failure modes | Refer to misalignment failure modes
CGT05 | Primemover- Electric Starting Motor (88CR) | INSULATION & WINDING | Cannot Carry current | Winding failure / shortage | Insulation breakdown Earth/isolation fault (Earth fault, low electrical resistance) | High Voltages |  |  | Motor Failure | Visual inspection | Visual inspection | Ensure the electric motor supply voltage within normal condition (480VAC)
CGT05 | Primemover- Electric Starting Motor (88CR) | INSULATION & WINDING | Cannot Carry current | Winding failure / shortage | Insulation breakdown Earth/isolation fault (Earth fault, low electrical resistance) |  |  |  | Motor Failure | Regular inspection | Regular inspection | Measure winding insulation resistance
CGT05 | Primemover- Electric Starting Motor (88CR) | INSULATION & WINDING | Cannot Carry current | Winding failure / shortage | Insulation breakdown Earth/isolation fault (Earth fault, low electrical resistance) |  |  |  | Motor Failure | Regular inspection | Motor Inspection | 1. Ensure current for all phases are balanced 2. Ensure voltages for all phases are balanced 3. Perform insulation resistance test and winding resistance test
CGT05 | Primemover- Electric Starting Motor (88CR) | ROTOR | Cannot convert electrical energy to mechanical movement to drive pump, fan and blower | Rotor Defect | Thermal stress | Excessive starting time |  |  | Bearing damage and high repair cost | Regular inspection | Thermography Inspection | Check for any hotspot at electric motor stator area (for MGT)
CGT05 | Primemover- Electric Starting Motor (88CR) | ROTOR | Cannot convert electrical energy to mechanical movement to drive pump, fan and blower | Rotor Defect | Thermal stress |  |  |  | Bearing damage and high repair cost | Pause between motor starting | Pause between motor starting | Allow enough time to cooldown the rotor between each start
CGT05 | Primemover- Electric Starting Motor (88CR) | ROTOR | Cannot convert electrical energy to mechanical movement to drive pump, fan and blower | Rotor Defect | Thermal stress | Overload |  |  | Bearing damage and high repair cost | Function test thermal overload relay | Function test thermal overload relay | Ensure thermal overload relay work properly and use proper thermal overload device according to manufacture recommendation
CGT05 | Primemover- Electric Starting Motor (88CR) | ROTOR | Cannot convert electrical energy to mechanical movement to drive pump, fan and blower | Rotor Defect | Thermal stress | Undervoltage No power/voltage (Missing or insufficient electrical power supply) |  |  | Bearing damage and high repair cost | Visual Inspection of power supply 480VAC | Visual Inspection of power supply 480VAC | Visual inspection of power supply 480VAC to electric motor and adjust if the power supply below 460VAC
CGT05 | Primemover- Electric Starting Motor (88CR) | ROTOR | Cannot convert electrical energy to mechanical movement to drive pump, fan and blower | Rotor Defect | Broken rotor bars | Imbalance |  |  | Bearing damage and high repair cost | Visual Inspection of power supply 480VAC | Vibration Monitoring | Measure vibration of electric motor
CGT05 | Primemover- Electric Starting Motor (88CR) | ROTOR | Cannot convert electrical energy to mechanical movement to drive pump, fan and blower | Rotor Defect | Broken rotor bars |  |  |  | Bearing damage and high repair cost | Visual Inspection of power supply 480VAC | Motor Inspection | 1. Ensure current for all phases are balanced 2. Ensure voltages for all phases are balanced
CGT05 | Primemover- Electric Starting Motor (88CR) | ROTOR | Cannot convert electrical energy to mechanical movement to drive pump, fan and blower | Rotor Defect | Broken rotor bars | Assembly problem |  |  | Bearing damage and high repair cost | Follow SOP for Rotor Assembly | Follow SOP for Rotor Assembly | See SOP for electric motor rotor assembly
CGT05 | Primemover- Electric Starting Motor (88CR) | ROTOR | Cannot convert electrical energy to mechanical movement to drive pump, fan and blower | Rotor Defect | Broken rotor bars | Soft foot or poor base |  |  | Bearing damage and high repair cost | Ensure electric motor base is clean from any dust | Ensure electric motor base is clean from any dust | See SOP for electric motor alignment
CGT05 | Primemover- Electric Starting Motor (88CR) | ROTOR | Cannot convert electrical energy to mechanical movement to drive pump, fan and blower | Rotor Defect | Open or Shorted Rotor Winding |  |  |  | Bearing damage and high repair cost | Ensure electric motor base is clean from any dust | Vibration Monitoring | Measure vibration of electric motor
CGT05 | Primemover- Electric Starting Motor (88CR) | ROTOR | Cannot convert electrical energy to mechanical movement to drive pump, fan and blower | Rotor Defect | Bowed Rotor |  |  |  | Bearing damage and high repair cost | Ensure electric motor base is clean from any dust | Vibration Monitoring | Measure vibration of electric motor
CGT05 | Primemover- Electric Starting Motor (88CR) | ROTOR | Cannot convert electrical energy to mechanical movement to drive pump, fan and blower | Rotor Defect | Bowed Rotor |  |  |  | Bearing damage and high repair cost | Proper handling while perform bearing replacement | Proper handling while perform bearing replacement | See SOP for bearing replacement
CGT05 | Primemover- Electric Starting Motor (88CR) | STATOR | Cannot convert electrical energy to mechanical movement to drive pump, fan and blower | Stator Defect | High Temperature |  |  |  | Motor inefficiency and high repair cost | Proper handling while perform bearing replacement | Motor Inspection | 1. Ensure current for all phases are balanced 2. Ensure voltages for all phases are balanced
CGT05 | Primemover- Electric Starting Motor (88CR) | STATOR | Cannot convert electrical energy to mechanical movement to drive pump, fan and blower | Stator Defect | High Temperature |  |  |  | Motor inefficiency and high repair cost | Proper handling while perform bearing replacement | Thermography Inspection | Check for any hotspot at electric motor stator area (for MGT)
CGT05 | Primemover- Electric Starting Motor (88CR) | STATOR | Cannot convert electrical energy to mechanical movement to drive pump, fan and blower | Stator Defect | Moisture | Corrosion |  |  | Motor inefficiency and high repair cost | Seal all junction box | Seal all junction box | Ensure all junction box are seal from water
CGT05 | Primemover- Electric Starting Motor (88CR) | STATOR | Cannot convert electrical energy to mechanical movement to drive pump, fan and blower | Stator Defect | Moisture |  |  |  | Motor inefficiency and high repair cost | Clean any corrosion at stator | Clean any corrosion at stator | Ensure all junction box are seal from water
CGT05 | Primemover- Electric Starting Motor (88CR) | STATOR | Cannot convert electrical energy to mechanical movement to drive pump, fan and blower | Stator Defect | Moisture |  |  |  | Motor inefficiency and high repair cost | Motor storage room dry all the time | Motor storage room dry all the time | Motor storage room dry all the time
CGT05 | Primemover- Electric Starting Motor (88CR) | STATOR | Cannot convert electrical energy to mechanical movement to drive pump, fan and blower | Stator Defect | Contamination | Foreign materials ingress |  |  | Motor inefficiency and high repair cost | Seal all junction box | Seal all junction box | Ensure all junction box are seal from water
CGT05 | Primemover- Electric Starting Motor (88CR) | STATOR | Cannot convert electrical energy to mechanical movement to drive pump, fan and blower | Stator Defect | Contamination |  |  |  | Motor inefficiency and high repair cost | Check labyrinth seal | Check labyrinth seal | Ensure albyrinth seal in place and functioning
CGT05 | Primemover- Electric Starting Motor (88CR) | STATOR | Cannot convert electrical energy to mechanical movement to drive pump, fan and blower | Stator Defect | Contamination |  |  |  | Motor inefficiency and high repair cost | Clean any contaminant at stator | Clean any contaminant at stator | See SOP for bearing replacement
CGT05 | Primemover- Electric Starting Motor (88CR) | CIRCUIT BREAKER | Cannot provide power circuit fusing | Fails to operate | Looseness connection | Physical damage |  |  | Motor fails to START / STOP | Check for switching device | Check for switching device | 1. Check for switching device physical damage 2. Check and clean switching device for dust, dirt 3. Check and secure all connections
CGT05 | Primemover- Electric Starting Motor (88CR) | CIRCUIT BREAKER | Cannot provide power circuit fusing | Fails to operate | Overload | Coil burning |  |  | Motor fails to START / STOP | Check for switching device | Clean and inspect MCC compartment | Function test breaker Clean MCC compartment (For 480 VAC only for CDGT)
CGT05 | Primemover- Electric Starting Motor (88CR) | CIRCUIT BREAKER | Cannot provide power circuit fusing | Fails to operate | Overload |  |  |  | Motor fails to START / STOP | Check for switching device | Clean and inspect MCC compartment | Function test breaker Clean MCC compartment (For 480 VAC only for CDGT)
CGT05 | Primemover- Electric Starting Motor (88CR) | MAGNETIC CONTACTOR | Cannot Closes relay contact when energized | Fail to Close | Looseness connection |  |  |  | Motor fails to START | Clean magnetic contactor and perform function test | Clean magnetic contactor and perform function test | Clean magnetic contactor and perform function test. Ensure all connection are secured
CGT05 | Primemover- Electric Starting Motor (88CR) | MAGNETIC CONTACTOR | Cannot Closes relay contact when energized | Coil Burnt | Looseness connection |  |  |  | Motor fails to START | Retighten connection | Retighten connection | Retighten connection and replace broken coil if necessary
CGT05 | Primemover- Electric Starting Motor (88CR) | CABLE | Cannot Connect power to drive electric motor | Loose cable connection | Wear and tear |  |  |  | Motor fails to START | Cable megger test and replace if faulty | Cable megger test and replace if faulty | Cable megger test and replace if faulty
CGT05 | Primemover- Electric Starting Motor (88CR) | CARBON BRUSH | Cannot Connect power to drive electric motor | Excessive spark | Improper installation | Brush too short |  |  | Damage rotor | Check brush condition | Check brush condition | 1. Check for proper brush installation 2. Check for brush wear, replace if necessary
CGT05 | Primemover- Electric Starting Motor (88CR) | COMMUTATOR | Cannot Connect power to drive electric motor | Excessive wear | Dirty |  |  |  | Damage rotor | Check and clean commutator | Check and clean commutator | Check the commutator for cleanliness and wear.
MGT10 | Radiator | Temperature gauge/Temperature switch | Cannot reduce cooling water temperatur | Dirt | The fins of the fin tube radiator asembly dirty |  |  |  | Raise in cooling water temperature | Check and record cooling water system (cooling water inlet and outlet temperature, cooling water pressure, pump, motor, fan and finfan status) | Check and record cooling water system (cooling water inlet and outlet temperature, cooling water pressure, pump, motor, fan and finfan status) | Check the fins are free from bugs, oil film and debris
MGT10 | Radiator | Temperature gauge/Temperature switch | Cannot reduce cooling water temperatur | Dirt | The fins of the fin tube radiator asembly dirty |  |  |  | Raise in cooling water temperature | 6-Month clean fin fan cooler | 6-Month clean fin fan cooler | Clean the fin fan tube from bugs, oil film and debris. These fins should be cleaned in the direction opposite to normal flow with clean water. Note : Included Diff. Temp at PM Checklist
MGT10 | Radiator | Temperature gauge/Temperature switch | Cannot reduce cooling water temperatur | Leakage | Corrosion, Erosion and physical damage |  |  |  | Raise in cooling water temperature | Check and record cooling water system (cooling water inlet and outlet temperature, cooling water pressure, pump, motor, fan and finfan status) | Check and record cooling water system (cooling water inlet and outlet temperature, cooling water pressure, pump, motor, fan and finfan status) | Check for any radiator leaks
MGT10 | Radiator | Temperature gauge/Temperature switch | Cannot reduce cooling water temperatur | Leakage | Improper assembly |  |  |  | Raise in cooling water temperature | Radiator assembly looseness | Radiator assembly looseness | Check radiator assembly bolts mounting security. Retighten all bolts at radiator assembly.
MGT10 | Radiator | Temperature gauge/Temperature switch | Cannot reduce cooling water temperatur | Plugged | Contaminant |  |  |  | Raise in cooling water temperature | Radiator assembly looseness | Radiator assembly looseness | Check radiator assembly bolts mounting security. Retighten all bolts at radiator assembly.
CGT05 | Radiator | Temperature gauge/Temperature switch | Cannot reduce cooling water temperatur | Dirt | The fins of the fin tube radiator asembly dirty |  |  |  | Raise in cooling water temperature | Check and record cooling water system (cooling water inlet and outlet temperature, cooling water pressure, pump, motor, fan and finfan status) | Check and record cooling water system (cooling water inlet and outlet temperature, cooling water pressure, pump, motor, fan and finfan status) | Check the fins are free from bugs, oil film and debris
CGT05 | Radiator | Temperature gauge/Temperature switch | Cannot reduce cooling water temperatur | Dirt | The fins of the fin tube radiator asembly dirty |  |  |  | Raise in cooling water temperature | 6-Month clean fin fan cooler | 6-Month clean fin fan cooler | Clean the fin fan tube from bugs, oil film and debris. These fins should be cleaned in the direction opposite to normal flow with clean water. Note : Included Diff. Temp at PM Checklist
CGT05 | Radiator | Temperature gauge/Temperature switch | Cannot reduce cooling water temperatur | Leakage | Corrosion, Erosion and physical damage |  |  |  | Raise in cooling water temperature | Check and record cooling water system (cooling water inlet and outlet temperature, cooling water pressure, pump, motor, fan and finfan status) | Check and record cooling water system (cooling water inlet and outlet temperature, cooling water pressure, pump, motor, fan and finfan status) | Check for any radiator leaks
CGT05 | Radiator | Temperature gauge/Temperature switch | Cannot reduce cooling water temperatur | Leakage | Improper assembly |  |  |  | Raise in cooling water temperature | Radiator assembly looseness | Radiator assembly looseness | Check radiator assembly bolts mounting security. Retighten all bolts at radiator assembly.
CGT05 | Radiator | Temperature gauge/Temperature switch | Cannot reduce cooling water temperatur | Plugged | Contaminant |  |  |  | Raise in cooling water temperature | Radiator assembly looseness | Radiator assembly looseness | Check radiator assembly bolts mounting security. Retighten all bolts at radiator assembly.
MGT10 | Speed Ratio Valve (SRV) & Gas Control Valve (GCV) | Fuel Filter | Cannot to maintain fuel gas pressure at pressure equal to the product of compressor discharge pressure | Unstable fuel gas supply (P2) and internal leakage | Leaks |  |  |  | Unstable fuel gas supply pressure | Perform regular inspection | Perform regular inspection | Perform the following inspection regularly or when any abnormality present
MGT10 | Speed Ratio Valve (SRV) & Gas Control Valve (GCV) | Fuel Filter | Cannot to maintain fuel gas pressure at pressure equal to the product of compressor discharge pressure | Unstable fuel gas supply (P2) and internal leakage | Valve plug erosion or damage |  |  |  | Unstable fuel gas supply pressure | Perform regular inspection | Perform regular inspection | 1. Visual inspect valve plug for sign of erosion or damage. Repair or replace if necessary
MGT10 | Speed Ratio Valve (SRV) & Gas Control Valve (GCV) | Fuel Filter | Cannot to maintain fuel gas pressure at pressure equal to the product of compressor discharge pressure | Unstable fuel gas supply (P2) and internal leakage | Valve seat scale |  |  |  | Unstable fuel gas supply pressure | Perform regular inspection | Perform regular inspection | 2. Check valve seat contact surface using blue check. Replace if necessary
MGT10 | Speed Ratio Valve (SRV) & Gas Control Valve (GCV) | Fuel Filter | Cannot to maintain fuel gas pressure at pressure equal to the product of compressor discharge pressure | Unstable fuel gas supply (P2) and internal leakage | Valve stem wear |  |  |  | Unstable fuel gas supply pressure | Perform regular inspection | Perform regular inspection | 3. Check valve stem for wear. Refer to valve manual for valve stem clearence. Replace if necessary
MGT10 | Speed Ratio Valve (SRV) & Gas Control Valve (GCV) | Fuel Filter | Cannot to maintain fuel gas pressure at pressure equal to the product of compressor discharge pressure | Unstable fuel gas supply (P2) and internal leakage | Valve bushing worn |  |  |  | Unstable fuel gas supply pressure | Perform regular inspection | Perform regular inspection | 4. Check stem bushing for cleanliness and check sign of bushing worn. Replace if necessary
MGT10 | Speed Ratio Valve (SRV) & Gas Control Valve (GCV) | Fuel Filter | Cannot to maintain fuel gas pressure at pressure equal to the product of compressor discharge pressure | Unstable fuel gas supply (P2) and internal leakage | Valve packing dirty |  |  |  | Unstable fuel gas supply pressure | Perform regular inspection | Perform regular inspection | 5. Clean valve packing. Apply proper torque to tighten the packing.
MGT10 | Speed Ratio Valve (SRV) & Gas Control Valve (GCV) | Fuel Filter | Cannot to maintain fuel gas pressure at pressure equal to the product of compressor discharge pressure | Unstable fuel gas supply (P2) and internal leakage | Hydraulic cylinder scoring |  |  |  | Unstable fuel gas supply pressure | Perform regular inspection | Perform regular inspection | 6. Check hydraulic cylinder for scoring. Remove all scoring sign. Refer to manufacture manual for cylinder and piston clearence.
MGT10 | Speed Ratio Valve (SRV) & Gas Control Valve (GCV) | Fuel Filter | Cannot to maintain fuel gas pressure at pressure equal to the product of compressor discharge pressure | Unstable fuel gas supply (P2) and internal leakage | Piston rod scoring |  |  |  | Unstable fuel gas supply pressure | Perform regular inspection | Perform regular inspection | 7. Check piston rod for scoring and remove it. Refer to manufacture manual for rod to bushing clearence
MGT10 | Speed Ratio Valve (SRV) & Gas Control Valve (GCV) | Fuel Filter | Cannot to maintain fuel gas pressure at pressure equal to the product of compressor discharge pressure | Unstable fuel gas supply (P2) and internal leakage | Piston ring excessive gaps |  |  |  | Unstable fuel gas supply pressure | Perform regular inspection | Perform regular inspection | 8. Check piston ring gaps. Refer to manufacture manual for gaps clearence. Replace if necessary
MGT10 | Speed Ratio Valve (SRV) & Gas Control Valve (GCV) | Fuel Filter | Cannot to maintain fuel gas pressure at pressure equal to the product of compressor discharge pressure | Unstable fuel gas supply (P2) and internal leakage | Piston bushing wear |  |  |  | Unstable fuel gas supply pressure | Perform regular inspection | Perform regular inspection | 9. Check piston bushing for wear and scratches. Remove all wear and scratches. Replace if necessary
MGT10 | Speed Ratio Valve (SRV) & Gas Control Valve (GCV) | Fuel Filter | Cannot to maintain fuel gas pressure at pressure equal to the product of compressor discharge pressure | Unstable fuel gas supply (P2) and internal leakage | Pressure ratio assembly error |  |  |  | Unstable fuel gas supply pressure | Perform regular inspection | Perform regular inspection | 10. Adjust pressure ratio assembly setting. Refer to control specification for proper pressure ratio setting
MGT10 | Speed Ratio Valve (SRV) & Gas Control Valve (GCV) | Fuel Filter | Cannot to maintain fuel gas pressure at pressure equal to the product of compressor discharge pressure | Unstable fuel gas supply (P2) and internal leakage | Pressure transmitter error |  |  |  | Unstable fuel gas supply pressure | Perform regular inspection | Perform regular inspection | 11. Perform calibration compressor discharge pressure (96CD) and fuel gas pressure transmitter (96FG). Refer to manufacture manual for transmitter specification
MGT10 | Speed Ratio Valve (SRV) & Gas Control Valve (GCV) | Fuel Filter | Cannot to maintain fuel gas pressure at pressure equal to the product of compressor discharge pressure | Unstable fuel gas supply (P2) and internal leakage | Leaks |  |  |  | Unstable fuel gas supply pressure | Perform control valve simulation | Perform control valve simulation | Refer to control specification
MGT10 | Speed Ratio Valve (SRV) & Gas Control Valve (GCV) | Fuel Filter | Cannot to maintain fuel gas pressure at pressure equal to the product of compressor discharge pressure | Unstable fuel gas supply (P2) and internal leakage | Leaks |  |  |  | Unstable fuel gas supply pressure | Check and record fuel gas pressure (gas incoming, gas scrubber, SRV, GCV, after strainer) | Check and record fuel gas pressure (gas incoming, gas scrubber, SRV, GCV, after strainer) | Refer to control specification
CGT05 | Speed Ratio Valve (SRV) & Gas Control Valve (GCV) | Fuel Filter | Cannot to maintain fuel gas pressure at pressure equal to the product of compressor discharge pressure | Unstable fuel gas supply (P2) and internal leakage | Leaks |  |  |  | Unstable fuel gas supply pressure | Perform regular inspection | Perform regular inspection | Perform the following inspection regularly or when any abnormality present
CGT05 | Speed Ratio Valve (SRV) & Gas Control Valve (GCV) | Fuel Filter | Cannot to maintain fuel gas pressure at pressure equal to the product of compressor discharge pressure | Unstable fuel gas supply (P2) and internal leakage | Valve plug erosion or damage |  |  |  | Unstable fuel gas supply pressure | Perform regular inspection | Perform regular inspection | 1. Visual inspect valve plug for sign of erosion or damage. Repair or replace if necessary
CGT05 | Speed Ratio Valve (SRV) & Gas Control Valve (GCV) | Fuel Filter | Cannot to maintain fuel gas pressure at pressure equal to the product of compressor discharge pressure | Unstable fuel gas supply (P2) and internal leakage | Valve seat scale |  |  |  | Unstable fuel gas supply pressure | Perform regular inspection | Perform regular inspection | 2. Check valve seat contact surface using blue check. Replace if necessary
CGT05 | Speed Ratio Valve (SRV) & Gas Control Valve (GCV) | Fuel Filter | Cannot to maintain fuel gas pressure at pressure equal to the product of compressor discharge pressure | Unstable fuel gas supply (P2) and internal leakage | Valve stem wear |  |  |  | Unstable fuel gas supply pressure | Perform regular inspection | Perform regular inspection | 3. Check valve stem for wear. Refer to valve manual for valve stem clearence. Replace if necessary
CGT05 | Speed Ratio Valve (SRV) & Gas Control Valve (GCV) | Fuel Filter | Cannot to maintain fuel gas pressure at pressure equal to the product of compressor discharge pressure | Unstable fuel gas supply (P2) and internal leakage | Valve bushing worn |  |  |  | Unstable fuel gas supply pressure | Perform regular inspection | Perform regular inspection | 4. Check stem bushing for cleanliness and check sign of bushing worn. Replace if necessary
CGT05 | Speed Ratio Valve (SRV) & Gas Control Valve (GCV) | Fuel Filter | Cannot to maintain fuel gas pressure at pressure equal to the product of compressor discharge pressure | Unstable fuel gas supply (P2) and internal leakage | Valve packing dirty |  |  |  | Unstable fuel gas supply pressure | Perform regular inspection | Perform regular inspection | 5. Clean valve packing. Apply proper torque to tighten the packing.
CGT05 | Speed Ratio Valve (SRV) & Gas Control Valve (GCV) | Fuel Filter | Cannot to maintain fuel gas pressure at pressure equal to the product of compressor discharge pressure | Unstable fuel gas supply (P2) and internal leakage | Hydraulic cylinder scoring |  |  |  | Unstable fuel gas supply pressure | Perform regular inspection | Perform regular inspection | 6. Check hydraulic cylinder for scoring. Remove all scoring sign. Refer to manufacture manual for cylinder and piston clearence.
CGT05 | Speed Ratio Valve (SRV) & Gas Control Valve (GCV) | Fuel Filter | Cannot to maintain fuel gas pressure at pressure equal to the product of compressor discharge pressure | Unstable fuel gas supply (P2) and internal leakage | Piston rod scoring |  |  |  | Unstable fuel gas supply pressure | Perform regular inspection | Perform regular inspection | 7. Check piston rod for scoring and remove it. Refer to manufacture manual for rod to bushing clearence
CGT05 | Speed Ratio Valve (SRV) & Gas Control Valve (GCV) | Fuel Filter | Cannot to maintain fuel gas pressure at pressure equal to the product of compressor discharge pressure | Unstable fuel gas supply (P2) and internal leakage | Piston ring excessive gaps |  |  |  | Unstable fuel gas supply pressure | Perform regular inspection | Perform regular inspection | 8. Check piston ring gaps. Refer to manufacture manual for gaps clearence. Replace if necessary
CGT05 | Speed Ratio Valve (SRV) & Gas Control Valve (GCV) | Fuel Filter | Cannot to maintain fuel gas pressure at pressure equal to the product of compressor discharge pressure | Unstable fuel gas supply (P2) and internal leakage | Piston bushing wear |  |  |  | Unstable fuel gas supply pressure | Perform regular inspection | Perform regular inspection | 9. Check piston bushing for wear and scratches. Remove all wear and scratches. Replace if necessary
CGT05 | Speed Ratio Valve (SRV) & Gas Control Valve (GCV) | Fuel Filter | Cannot to maintain fuel gas pressure at pressure equal to the product of compressor discharge pressure | Unstable fuel gas supply (P2) and internal leakage | Pressure ratio assembly error |  |  |  | Unstable fuel gas supply pressure | Perform regular inspection | Perform regular inspection | 10. Adjust pressure ratio assembly setting. Refer to control specification for proper pressure ratio setting
CGT05 | Speed Ratio Valve (SRV) & Gas Control Valve (GCV) | Fuel Filter | Cannot to maintain fuel gas pressure at pressure equal to the product of compressor discharge pressure | Unstable fuel gas supply (P2) and internal leakage | Pressure transmitter error |  |  |  | Unstable fuel gas supply pressure | Perform regular inspection | Perform regular inspection | 11. Perform calibration compressor discharge pressure (96CD) and fuel gas pressure transmitter (96FG). Refer to manufacture manual for transmitter specification
CGT05 | Speed Ratio Valve (SRV) & Gas Control Valve (GCV) | Fuel Filter | Cannot to maintain fuel gas pressure at pressure equal to the product of compressor discharge pressure | Unstable fuel gas supply (P2) and internal leakage | Leaks |  |  |  | Unstable fuel gas supply pressure | Perform control valve simulation | Perform control valve simulation | Refer to control specification
CGT05 | Speed Ratio Valve (SRV) & Gas Control Valve (GCV) | Fuel Filter | Cannot to maintain fuel gas pressure at pressure equal to the product of compressor discharge pressure | Unstable fuel gas supply (P2) and internal leakage | Leaks |  |  |  | Unstable fuel gas supply pressure | Check and record fuel gas pressure (gas incoming, gas scrubber, SRV, GCV, after strainer) | Check and record fuel gas pressure (gas incoming, gas scrubber, SRV, GCV, after strainer) | Refer to control specification
MGT10 | SPEEDTRONIC CONTROLLER (MGT 9 dan 11) | Main Processor | Collect all data from field device and perform control and protection to the system | Loss of all three processor modules | Software failure |  |  |  | Input signals will not be read. Analog and digital outputs fail low. | Visual Inspection | Visual Inspection | Record and report any alarm at Controller and HMI
MGT10 | SPEEDTRONIC CONTROLLER (MGT 9 dan 11) | Main Processor | Collect all data from field device and perform control and protection to the system | Loss of all three processor modules | Electronic of software failure |  |  |  | PLC continues to operate via intact processor module(s). Main processor diagnostics will detect and flag processor fault. | Visual Inspection | Visual Inspection | Record and report any alarm at Controller and HMI
MGT10 | SPEEDTRONIC CONTROLLER (MGT 9 dan 11) | Main Processor | Collect all data from field device and perform control and protection to the system | Loss of all three processor modules | Electronic of software failure |  |  |  | PLC continues to operate via intact processor module(s). Main processor diagnostics will detect and flag processor fault. | Regular controller backup | Regular controller backup | Record and report any alarm at Controller and HMI
MGT10 | SPEEDTRONIC CONTROLLER (MGT 9 dan 11) | Main Communication Module | Perform communication between field device and main processor | Failure of module to transmit or receive data on all three legs | Electronic of software failure |  |  |  | If safety related data is being transmitted, the receiving Main Processor will assume the data should be set to the fail safe state and put devices dependent on the data into a safe state. | Visual Inspection | Visual Inspection | Record and report any alarm at Controller and HMI
MGT10 | SPEEDTRONIC CONTROLLER (MGT 9 dan 11) | Digital Input Module | Detect discrete signal from field device | Input point(s) stuck OFF / ON on one leg. | Electronic component, or multiple components on different points. |  |  |  | Affected digital input(s) will fail low / high | Visual Inspection | Visual Inspection | Record and report any alarm at Controller and HMI
MGT10 | SPEEDTRONIC CONTROLLER (MGT 9 dan 11) | Digital Input Module | Detect discrete signal from field device | Input point(s) stuck OFF / ON on multiple legs. | Multiple electronic component failures on same point or fuse failure |  |  |  | Affected digital input(s) will fail low / high | Visual Inspection | Visual Inspection | Record and report any alarm at Controller and HMI
MGT10 | SPEEDTRONIC CONTROLLER (MGT 9 dan 11) | Digital Input Module | Detect discrete signal from field device | Common processing failure on one or two legs | Electronic component failure(s) |  |  |  | Affected digital inputs will not be read. | Visual Inspection | Visual Inspection | Record and report any alarm at Controller and HMI
MGT10 | SPEEDTRONIC CONTROLLER (MGT 9 dan 11) | Digital Input Module | Detect discrete signal from field device | Common processing failure on all three legs. | Electronic component failures on all legs or communication Software failure |  |  |  | Affected digital inputs will not be read. | Visual Inspection | Visual Inspection | Record and report any alarm at Controller and HMI
MGT10 | SPEEDTRONIC CONTROLLER (MGT 9 dan 11) | Digital Output Module | Provide discrete output to energize field device | Output point fails high or low on one leg | Electronic component failure |  |  |  | PLC continues operation. Main processor diagnostics will detect and flag board fault. | Visual Inspection | Visual Inspection | Record and report any alarm at Controller and HMI
MGT10 | SPEEDTRONIC CONTROLLER (MGT 9 dan 11) | Digital Output Module | Provide discrete output to energize field device | Output point fails high or low on multiple legs | Multiple electronic component failures or fuse failure |  |  |  | Affected digital outputs will fail to the corresponding output state, or will go OFF if fuse fault. | Visual Inspection | Visual Inspection | Record and report any alarm at Controller and HMI
MGT10 | SPEEDTRONIC CONTROLLER (MGT 9 dan 11) | Digital Output Module | Provide discrete output to energize field device | Common processing failure on one or two legs | Electronic component failure(s) |  |  |  | PLC continues operation. Main processor diagnostics will detect and flag board fault. | Visual Inspection | Visual Inspection | Record and report any alarm at Controller and HMI
MGT10 | SPEEDTRONIC CONTROLLER (MGT 9 dan 11) | Digital Output Module | Provide discrete output to energize field device | Common processing failure on all legs | Multiple electronics failures or communication software failure |  |  |  | Affected output points will go OFF | Visual Inspection | Visual Inspection | Record and report any alarm at Controller and HMI
MGT10 | SPEEDTRONIC CONTROLLER (MGT 9 dan 11) | Analog Input Module | Detect analog input signal from field device | Input point fails high or low on single leg | Electronic component failure |  |  |  | PLC continues operation. Low or high range diagnostic monitoring alarm (channel violation of allowed tolerance) resulting in board fault alarm. | Visual Inspection | Visual Inspection | Record and report any alarm at Controller and HMI
MGT10 | SPEEDTRONIC CONTROLLER (MGT 9 dan 11) | Analog Input Module | Detect analog input signal from field device | Input point fails high or low on multiple legs | Multiple electronic component failures or fuse failure |  |  |  | Affected analog inputs will fail to the corresponding input state, or will go downscale if fuse fault. | Visual Inspection | Visual Inspection | Record and report any alarm at Controller and HMI
MGT10 | SPEEDTRONIC CONTROLLER (MGT 9 dan 11) | Analog Input Module | Detect analog input signal from field device | Common processing failure on one or two legs | Electronic component failure(s) |  |  |  | PLC continues operation. Main processor diagnostics will detect and flag board fault. | Visual Inspection | Visual Inspection | Record and report any alarm at Controller and HMI
MGT10 | SPEEDTRONIC CONTROLLER (MGT 9 dan 11) | Analog Input Module | Detect analog input signal from field device | Common processing failure on all legs | Multiple electronics failures or communication software failure |  |  |  | Affected input points will go downscale. | Visual Inspection | Visual Inspection | Record and report any alarm at Controller and HMI
MGT10 | SPEEDTRONIC CONTROLLER (MGT 9 dan 11) | Analog Output Module | Provide analog output signal to control field device | Output signal fails high or low on one or two legs. | Electronic component failure(s) |  |  |  | PLC continues operation. Each analog output module sustains complete ongoing diagnostics for each leg. | Visual Inspection | Visual Inspection | Record and report any alarm at Controller and HMI
MGT10 | SPEEDTRONIC CONTROLLER (MGT 9 dan 11) | Analog Output Module | Provide analog output signal to control field device | Output signal fails high or low on all three legs. | Multiple electronic component failures or firmware failure |  |  |  | Affected analog outputs will fail to unknown value. | Visual Inspection | Visual Inspection | Record and report any alarm at Controller and HMI
MGT10 | SPEEDTRONIC CONTROLLER (MGT 9 dan 11) | Analog Output Module | Provide analog output signal to control field device | Common processing failure on one or two legs | Electronic component failure(s) |  |  |  | PLC continues operation. Main processor diagnostics will detect and flag board fault. | Visual Inspection | Visual Inspection | Record and report any alarm at Controller and HMI
MGT10 | SPEEDTRONIC CONTROLLER (MGT 9 dan 11) | Analog Output Module | Provide analog output signal to control field device | Common processing failure on all three legs. | Multiple module electronics failure or communication software failure |  |  |  | Affected analog outputs will fail downscale. | Visual Inspection | Visual Inspection | Record and report any alarm at Controller and HMI
MGT10 | SPEEDTRONIC CONTROLLER (MGT 9 dan 11) | Relay Output Module | Provide output to drive relay | Relay output fails open or closed | Electronic component or fuse failure |  |  |  | If relay contact or fuse, affected field loads from relay outputs will fail to the corresponding output state. If internal fault, no effect on output. | Visual Inspection | Visual Inspection | Record and report any alarm at Controller and HMI
MGT10 | SPEEDTRONIC CONTROLLER (MGT 9 dan 11) | Relay Output Module | Provide output to drive relay | Common processing failure on one or two legs | Electronic component failure(s) |  |  |  | PLC continues operation. Main processor diagnostics will detect and flag board fault. | Visual Inspection | Visual Inspection | Record and report any alarm at Controller and HMI
MGT10 | SPEEDTRONIC CONTROLLER (MGT 9 dan 11) | Relay Output Module | Provide output to drive relay | Common processing failure on all three legs. | Multiple module electronics failure or communication software failure |  |  |  | Affected relay outputs will be OPEN. | Visual Inspection | Visual Inspection | Record and report any alarm at Controller and HMI
MGT10 | SPEEDTRONIC CONTROLLER (MGT 9 dan 11) | Pulse Input Module | Detect pulse input signal | Input point fails high or low on single leg | Electronic component failure(s) |  |  |  | PLC continues operation. Low or high range diagnostic monitoring alarm (channel violation of allowed tolerance) resulting in board fault alarm. | Visual Inspection | Visual Inspection | Record and report any alarm at Controller and HMI
MGT10 | SPEEDTRONIC CONTROLLER (MGT 9 dan 11) | Pulse Input Module | Detect pulse input signal | Input point fails high or low on multiple legs | Multiple electronic component failure(s) |  |  |  | Affected inputs will fail to the corresponding input state. | Visual Inspection | Visual Inspection | Record and report any alarm at Controller and HMI
MGT10 | SPEEDTRONIC CONTROLLER (MGT 9 dan 11) | Pulse Input Module | Detect pulse input signal | Common processing failure on one or two legs | Electronic component failure(s) |  |  |  | PLC continues operation. Main processor diagnostics will detect and flag board fault. | Visual Inspection | Visual Inspection | Record and report any alarm at Controller and HMI
MGT10 | SPEEDTRONIC CONTROLLER (MGT 9 dan 11) | Pulse Input Module | Detect pulse input signal | Common processing failure on all legs | Multiple module electronics failure or communication software failure |  |  |  | Affected input points will go downscale. | Visual Inspection | Visual Inspection | Record and report any alarm at Controller and HMI
MGT10 | SPEEDTRONIC CONTROLLER (MGT 9 dan 11) | Main Power Supply | Supply power to all controller / PLC | Loss of one power supply output | Electronic component or fuse failure |  |  |  | PLC continues operation via redundant main chassis power supply. Main processor diagnostics will detect and flag board fault. | Visual Inspection | Visual Inspection | Record and report any alarm at Controller and HMI
MGT10 | SPEEDTRONIC CONTROLLER (MGT 9 dan 11) | Main Power Supply | Supply power to all controller / PLC | Power supply outputs fail (both power supplies fail) | Electronic component or fuse failure |  |  |  | Main processors fail and all analog and digital outputs fail low | Visual Inspection | Visual Inspection | Record and report any alarm at Controller and HMI
MGT10 | SPEEDTRONIC CONTROLLER (MGT 9 dan 11) | Vibration protection system | Protect gas turbine from excessive vibration | High vibration trip | Faulty vibration sensor |  |  |  | 1. Faulty signal 2. Unplanned trip | Perform vibration protection calibration | Perform vibration protection calibration | 1. Calibrate vibration protection alarm and trip setting. 2. Replace vibration sensor if necessary
MGT10 | SPEEDTRONIC CONTROLLER (MGT 9 dan 11) | Startup control loop | Control fuel stroke during startup process | Fails to start | Incorrect FSR setpoint |  |  |  | 1. Unable to start 2. Excessive fuel | Check and record fuel stroke reference (FSR) | Check and record fuel stroke reference (FSR) | Regular monitor and record FSR
MGT10 | SPEEDTRONIC CONTROLLER (MGT 9 dan 11) | Startup control loop | Control fuel stroke during startup process | Fails to start | Incorrect FSR setpoint |  |  |  | 1. Unable to start 2. Excessive fuel | Perform FSR calibration | Perform FSR calibration | Ensure firing, warm-up, minimum and maximum FSR's meet limits of control specification
MGT10 | SPEEDTRONIC CONTROLLER (MGT 9 dan 11) | Circuit board, card guides and sockets | Control fuel stroke during startup process | Open Circuit or Short Circuit | Dust |  |  |  | 1. Unable to start 2. Excessive fuel | Clean circuit boards, card guides and sockets | Clean circuit boards, card guides and sockets | 1. Remove all dust and dirt build-up at circuit board. DO NOT use compressed air. 2. Replace if heavy corrosion present
MGT10 | SPEEDTRONIC CONTROLLER (MGT 9 dan 11) | Termination Panel | Provide connection from field device to controller | Open circuit or short circuit to ground | Termination panel fuse failure or short |  |  |  | Affected I/O will fail LOW or HIGH | Perform termination inspection | Perform termination inspection | Perform cleaning at cable termination and check for any termination looseness
CGT05 | SPEEDTRONIC CONTROLLER (MGT 9 dan 11) | Main Processor | Collect all data from field device and perform control and protection to the system | Loss of all three processor modules | Software failure |  |  |  | Input signals will not be read. Analog and digital outputs fail low. PLC fails to operate | Visual Inspection | Visual Inspection | Record and report any alarm at Controller and HMI
CGT05 | SPEEDTRONIC CONTROLLER (MGT 9 dan 11) | Main Processor | Collect all data from field device and perform control and protection to the system | Loss of all three processor modules | Electronic of software failure |  |  |  | PLC continues to operate via intact processor module(s). Main processor diagnostics will detect and flag processor fault. PLC fails to operate | Visual Inspection | Visual Inspection | Record and report any alarm at Controller and HMI
CGT05 | SPEEDTRONIC CONTROLLER (MGT 9 dan 11) | Main Processor | Collect all data from field device and perform control and protection to the system | Loss of all three processor modules | Electronic of software failure |  |  |  | PLC continues to operate via intact processor module(s). Main processor diagnostics will detect and flag processor fault. PLC fails to operate | Regular controller backup | Regular controller backup | Record and report any alarm at Controller and HMI
CGT05 | SPEEDTRONIC CONTROLLER (MGT 9 dan 11) | Main Communication Module | Perform communication between field device and main processor | Failure of module to transmit or receive data on all three legs | Electronic of software failure |  |  |  | If safety related data is being transmitted, the receiving Main Processor will assume the data should be set to the fail safe state and put devices dependent on the data into a safe state.PLC continues to operate. Communications to external network devices is interrupted. Main processor diagnostics will detect and flag communications fault if application software is so designed. | Visual Inspection | Visual Inspection | Record and report any alarm at Controller and HMI
CGT05 | SPEEDTRONIC CONTROLLER (MGT 9 dan 11) | Digital Input Module | Detect discrete signal from field device | Input point(s) stuck OFF / ON on one leg. | Electronic component, or multiple components on different points. |  |  |  | Affected digital input(s) will fail low / highPLC continues operation. | Visual Inspection | Visual Inspection | Record and report any alarm at Controller and HMI
CGT05 | SPEEDTRONIC CONTROLLER (MGT 9 dan 11) | Digital Input Module | Detect discrete signal from field device | Input point(s) stuck OFF / ON on multiple legs. | Multiple electronic component failures on same point or fuse failure |  |  |  | Affected digital input(s) will fail low / highPLC unable to correctly determine the state of the affected point(s). | Visual Inspection | Visual Inspection | Record and report any alarm at Controller and HMI
CGT05 | SPEEDTRONIC CONTROLLER (MGT 9 dan 11) | Digital Input Module | Detect discrete signal from field device | Common processing failure on one or two legs | Electronic component failure(s) |  |  |  | Affected digital inputs will not be read.PLC continues operation. Main processor diagnostics will detect and flag board fault. | Visual Inspection | Visual Inspection | Record and report any alarm at Controller and HMI
CGT05 | SPEEDTRONIC CONTROLLER (MGT 9 dan 11) | Digital Input Module | Detect discrete signal from field device | Common processing failure on all three legs. | Electronic component failures on all legs or communication Software failure |  |  |  | Affected digital inputs will not be read.PLC will treat all affected input points as OFF. Main processor diagnostics will detect and flag board fault(s). | Visual Inspection | Visual Inspection | Record and report any alarm at Controller and HMI
CGT05 | SPEEDTRONIC CONTROLLER (MGT 9 dan 11) | Digital Output Module | Provide discrete output to energize field device | Output point fails high or low on one leg | Electronic component failure |  |  |  | PLC continues operation. Main processor diagnostics will detect and flag board fault.PLC will treat all affected input points as OFF. Main processor diagnostics will detect and flag board fault(s). | Visual Inspection | Visual Inspection | Record and report any alarm at Controller and HMI
CGT05 | SPEEDTRONIC CONTROLLER (MGT 9 dan 11) | Digital Output Module | Provide discrete output to energize field device | Output point fails high or low on multiple legs | Multiple electronic component failures or fuse failure |  |  |  | Affected digital outputs will fail to the corresponding output state, or will go OFF if fuse fault.PLC will treat all affected output points as OFF. Main processor diagnostics will detect and flag board fault(s). | Visual Inspection | Visual Inspection | Record and report any alarm at Controller and HMI
CGT05 | SPEEDTRONIC CONTROLLER (MGT 9 dan 11) | Digital Output Module | Provide discrete output to energize field device | Common processing failure on one or two legs | Electronic component failure(s) |  |  |  | PLC continues operation. Main processor diagnostics will detect and flag board fault.PLC will treat all affected output points as OFF. Main processor diagnostics will detect and flag board fault(s). | Visual Inspection | Visual Inspection | Record and report any alarm at Controller and HMI
CGT05 | SPEEDTRONIC CONTROLLER (MGT 9 dan 11) | Digital Output Module | Provide discrete output to energize field device | Common processing failure on all legs | Multiple electronics failures or communication software failure |  |  |  | Affected output points will go OFFPLC unable to control the affected output points. Main processor diagnostics will detect and flag board fault. | Visual Inspection | Visual Inspection | Record and report any alarm at Controller and HMI
CGT05 | SPEEDTRONIC CONTROLLER (MGT 9 dan 11) | Analog Input Module | Detect analog input signal from field device | Input point fails high or low on single leg | Electronic component failure |  |  |  | PLC continues operation. Low or high range diagnostic monitoring alarm (channel violation of allowed tolerance) resulting in board fault alarm.PLC unable to control the affected output points. Main processor diagnostics will detect and flag board fault. | Visual Inspection | Visual Inspection | Record and report any alarm at Controller and HMI
CGT05 | SPEEDTRONIC CONTROLLER (MGT 9 dan 11) | Analog Input Module | Detect analog input signal from field device | Input point fails high or low on multiple legs | Multiple electronic component failures or fuse failure |  |  |  | Affected analog inputs will fail to the corresponding input state, or will go downscale if fuse fault.PLC unable to correctly determine the value of the affected point(s). Low or high range diagnostic monitoring alarm (channel violation of allowed tolerance) resulting in board fault alarm. | Visual Inspection | Visual Inspection | Record and report any alarm at Controller and HMI
CGT05 | SPEEDTRONIC CONTROLLER (MGT 9 dan 11) | Analog Input Module | Detect analog input signal from field device | Common processing failure on one or two legs | Electronic component failure(s) |  |  |  | PLC continues operation. Main processor diagnostics will detect and flag board fault.PLC unable to correctly determine the value of the affected point(s). Low or high range diagnostic monitoring alarm (channel violation of allowed tolerance) resulting in board fault alarm. | Visual Inspection | Visual Inspection | Record and report any alarm at Controller and HMI
CGT05 | SPEEDTRONIC CONTROLLER (MGT 9 dan 11) | Analog Input Module | Detect analog input signal from field device | Common processing failure on all legs | Multiple electronics failures or communication software failure |  |  |  | Affected input points will go downscale.PLC will treat all affected input points as downscale. Main processor diagnostics will detect and flag board fault. | Visual Inspection | Visual Inspection | Record and report any alarm at Controller and HMI
CGT05 | SPEEDTRONIC CONTROLLER (MGT 9 dan 11) | Analog Output Module | Provide analog output signal to control field device | Output signal fails high or low on one or two legs. | Electronic component failure(s) |  |  |  | PLC continues operation. Each analog output module sustains complete ongoing diagnostics for each leg.PLC will treat all affected input points as downscale. Main processor diagnostics will detect and flag board fault. | Visual Inspection | Visual Inspection | Record and report any alarm at Controller and HMI
CGT05 | SPEEDTRONIC CONTROLLER (MGT 9 dan 11) | Analog Output Module | Provide analog output signal to control field device | Output signal fails high or low on all three legs. | Multiple electronic component failures or firmware failure |  |  |  | Affected analog outputs will fail to unknown value.PLC unable to control the affected output points. Each analog output module sustains complete ongoing diagnostics for each leg. | Visual Inspection | Visual Inspection | Record and report any alarm at Controller and HMI
CGT05 | SPEEDTRONIC CONTROLLER (MGT 9 dan 11) | Analog Output Module | Provide analog output signal to control field device | Common processing failure on one or two legs | Electronic component failure(s) |  |  |  | PLC continues operation. Main processor diagnostics will detect and flag board fault.PLC unable to control the affected output points. Each analog output module sustains complete ongoing diagnostics for each leg. | Visual Inspection | Visual Inspection | Record and report any alarm at Controller and HMI
CGT05 | SPEEDTRONIC CONTROLLER (MGT 9 dan 11) | Analog Output Module | Provide analog output signal to control field device | Common processing failure on all three legs. | Multiple module electronics failure or communication software failure |  |  |  | Affected analog outputs will fail downscale.PLC unable to control the affected output points. Main processor diagnostics will detect and flag board fault. | Visual Inspection | Visual Inspection | Record and report any alarm at Controller and HMI
CGT05 | SPEEDTRONIC CONTROLLER (MGT 9 dan 11) | Relay Output Module | Provide output to drive relay | Relay output fails open or closed | Electronic component or fuse failure |  |  |  | If relay contact or fuse, affected field loads from relay outputs will fail to the corresponding output state. If internal fault, no effect on output.PLC unable to control affected output points, if contact or fuse fault. Relay contact or fuse faults will not be detected. | Visual Inspection | Visual Inspection | Record and report any alarm at Controller and HMI
CGT05 | SPEEDTRONIC CONTROLLER (MGT 9 dan 11) | Relay Output Module | Provide output to drive relay | Common processing failure on one or two legs | Electronic component failure(s) |  |  |  | PLC continues operation. Main processor diagnostics will detect and flag board fault.PLC unable to control affected output points, if contact or fuse fault. Relay contact or fuse faults will not be detected. | Visual Inspection | Visual Inspection | Record and report any alarm at Controller and HMI
CGT05 | SPEEDTRONIC CONTROLLER (MGT 9 dan 11) | Relay Output Module | Provide output to drive relay | Common processing failure on all three legs. | Multiple module electronics failure or communication software failure |  |  |  | Affected relay outputs will be OPEN.PLC unable to control the affected output points. Main processor diagnostics will detect and flag board fault. Relay contact or fuse faults will not be detected. | Visual Inspection | Visual Inspection | Record and report any alarm at Controller and HMI
CGT05 | SPEEDTRONIC CONTROLLER (MGT 9 dan 11) | Pulse Input Module | Detect pulse input signal | Input point fails high or low on single leg | Electronic component failure(s) |  |  |  | PLC continues operation. Low or high range diagnostic monitoring alarm (channel violation of allowed tolerance) resulting in board fault alarm.PLC unable to control the affected output points. Main processor diagnostics will detect and flag board fault. Relay contact or fuse faults will not be detected. | Visual Inspection | Visual Inspection | Record and report any alarm at Controller and HMI
CGT05 | SPEEDTRONIC CONTROLLER (MGT 9 dan 11) | Pulse Input Module | Detect pulse input signal | Input point fails high or low on multiple legs | Multiple electronic component failure(s) |  |  |  | Affected inputs will fail to the corresponding input state.PLC unable to correctly determine the value of the affected point(s). Low or high range diagnostic monitoring alarm (channel violation of allowed tolerance) resulting in board fault alarm. | Visual Inspection | Visual Inspection | Record and report any alarm at Controller and HMI
CGT05 | SPEEDTRONIC CONTROLLER (MGT 9 dan 11) | Pulse Input Module | Detect pulse input signal | Common processing failure on one or two legs | Electronic component failure(s) |  |  |  | PLC continues operation. Main processor diagnostics will detect and flag board fault.PLC unable to correctly determine the value of the affected point(s). Low or high range diagnostic monitoring alarm (channel violation of allowed tolerance) resulting in board fault alarm. | Visual Inspection | Visual Inspection | Record and report any alarm at Controller and HMI
CGT05 | SPEEDTRONIC CONTROLLER (MGT 9 dan 11) | Pulse Input Module | Detect pulse input signal | Common processing failure on all legs | Multiple module electronics failure or communication software failure |  |  |  | Affected input points will go downscale.PLC will treat all affected input points as downscale. Main processor diagnostics will detect and flag board fault. | Visual Inspection | Visual Inspection | Record and report any alarm at Controller and HMI
CGT05 | SPEEDTRONIC CONTROLLER (MGT 9 dan 11) | Main Power Supply | Supply power to all controller / PLC | Loss of one power supply output | Electronic component or fuse failure |  |  |  | PLC continues operation via redundant main chassis power supply. Main processor diagnostics will detect and flag board fault.PLC will treat all affected input points as downscale. Main processor diagnostics will detect and flag board fault. | Visual Inspection | Visual Inspection | Record and report any alarm at Controller and HMI
CGT05 | SPEEDTRONIC CONTROLLER (MGT 9 dan 11) | Main Power Supply | Supply power to all controller / PLC | Power supply outputs fail (both power supplies fail) | Electronic component or fuse failure |  |  |  | Main processors fail and all analog and digital outputs fail lowPLC fails to operate. | Visual Inspection | Visual Inspection | Record and report any alarm at Controller and HMI
CGT05 | SPEEDTRONIC CONTROLLER (MGT 9 dan 11) | Vibration protection system | Protect gas turbine from excessive vibration | High vibration trip | Faulty vibration sensor |  |  |  | 1. Faulty signal 2. Unplanned tripPLC fails to operate. | Perform vibration protection calibration | Perform vibration protection calibration | 1. Calibrate vibration protection alarm and trip setting. 2. Replace vibration sensor if necessary
CGT05 | SPEEDTRONIC CONTROLLER (MGT 9 dan 11) | Startup control loop | Control fuel stroke during startup process | Fails to start | Incorrect FSR setpoint |  |  |  | 1. Unable to start 2. Excessive fuelPLC fails to operate. | Check and record fuel stroke reference (FSR) | Check and record fuel stroke reference (FSR) | Regular monitor and record FSR
CGT05 | SPEEDTRONIC CONTROLLER (MGT 9 dan 11) | Startup control loop | Control fuel stroke during startup process | Fails to start | Incorrect FSR setpoint |  |  |  | 1. Unable to start 2. Excessive fuelPLC fails to operate. | Perform FSR calibration | Perform FSR calibration | Ensure firing, warm-up, minimum and maximum FSR's meet limits of control specification
CGT05 | SPEEDTRONIC CONTROLLER (MGT 9 dan 11) | Circuit board, card guides and sockets | Control fuel stroke during startup process | Open Circuit or Short Circuit | Dust |  |  |  | 1. Unable to start 2. Excessive fuelPLC fails to operate. | Clean circuit boards, card guides and sockets | Clean circuit boards, card guides and sockets | 1. Remove all dust and dirt build-up at circuit board. DO NOT use compressed air. 2. Replace if heavy corrosion present
CGT05 | SPEEDTRONIC CONTROLLER (MGT 9 dan 11) | Termination Panel | Provide connection from field device to controller | Open circuit or short circuit to ground | Termination panel fuse failure or short |  |  |  | Affected I/O will fail LOW or HIGHPLC fails to operate. | Perform termination inspection | Perform termination inspection | Perform cleaning at cable termination and check for any termination looseness
MGT10 | Starting Clutch | Sliding Mechanism | Cannot engage the turbine shaft on startup process and Disengage after turbine reached self-sustaining speed | Failure to engage | Hydraulic supply leakage |  |  |  | Failure to engage | Inspect all tubing to ensure no leak at sliding mechanism supply | Inspect all tubing to ensure no leak at sliding mechanism supply | 1. Check and inspect hydraulic supply to sliding mechanism 2. Repair any tubing leaks 3. Ensure sliding mechanism travelling is within acceptable range (refer to manufacture manual) 3. Check for any material wear and replace if necessary
MGT10 | Starting Clutch | Sliding Mechanism | Cannot engage the turbine shaft on startup process and Disengage after turbine reached self-sustaining speed | Failure to engage | Limit switch broken |  |  |  | Turbine fails to start | Function test limit switch while unitdown | Function test limit switch while unitdown | Perform limit switch function test and replace if necessary
MGT10 | Starting Clutch | Sliding Mechanism | Cannot engage the turbine shaft on startup process and Disengage after turbine reached self-sustaining speed | Failure to engage | Solenoid broken |  |  |  | Turbine fails to start | Function test solenoid while unitdown | Function test solenoid while unitdown | Perform solenoid function test and replace if necessary
MGT10 | Starting Clutch | Sliding Mechanism | Cannot engage the turbine shaft on startup process and Disengage after turbine reached self-sustaining speed | Failure to disengage | Solenoid valve plugged |  |  |  | Failure to disengage | Function test solenoid while unitdown | Function test solenoid while unitdown | Perform solenoid function test and replace if necessary
MGT10 | Starting Clutch | Jaw Clutch | Cannot engage and disengage to / from fixed half clutch | Fails to engage or disengage | Hydraulic supply leakage |  |  |  | Equipment damage | Inspect all tubing to ensure no leak at sliding mechanism supply | Inspect all tubing to ensure no leak at sliding mechanism supply | 1. Check and inspect hydraulic supply to sliding mechanism 2. Repair any tubing leaks 3. Ensure sliding mechanism travelling is within acceptable range (refer to manufacture manual) 4. Ensure perfect contact between jaws 3. Check for any material wear and repalce if necessary
MGT10 | Starting Clutch | Jaw Clutch | Cannot engage and disengage to / from fixed half clutch | Fails to engage or disengage | Excessive clearence Excessive Clearance/ alignment failure (Failure caused by faulty clearance or alignment ) |  |  |  | Fails to engage or disengage | Inspect and correct Jaw clutch clearence | Inspect and correct Jaw clutch clearence | 1. Check and inspect hydraulic supply to sliding mechanism 2. Repair any tubing leaks 3. Ensure sliding mechanism travelling is within acceptable range (refer to manufacture manual) 4. Ensure perfect contact between jaws 3. Check for any material wear and repalce if necessary
MGT10 | Starting Clutch | Jaw Clutch | Cannot engage and disengage to / from fixed half clutch | Fails to engage or disengage | Worn jaws |  |  |  | Fails to start or equipment damage | Inspect jaws for worn | Inspect jaws for worn | replace if necessary
MGT10 | Starting Clutch | Jaw Clutch | Cannot engage and disengage to / from fixed half clutch | Fails to engage or disengage | Limit switch broken |  |  |  | Fails to start or equipment damage | Function test limit switch while unitdown | Function test limit switch while unitdown | Perform limit switch function test and replace if necessary
MGT10 | Starting Clutch | Jaw Clutch | Cannot engage and disengage to / from fixed half clutch | Fails to engage or disengage | Solenoid broken |  |  |  | Fails to start or equipment damage | Function test solenoid while unitdown | Function test solenoid while unitdown | Perform solenoid function test and replace if necessary
MGT10 | Starting Clutch | Jaw Clutch | Cannot engage and disengage to / from fixed half clutch | Fails to engage or disengage | Solenoid valve plugged |  |  |  | Fails to start or equipment damage | Function test solenoid while unitdown | Function test solenoid while unitdown | Perform solenoid function test and replace if necessary
CGT05 | Starting Clutch | Sliding Mechanism | Cannot engage the turbine shaft on startup process and Disengage after turbine reached self-sustaining speed | Failure to engage | Hydraulic supply leakage |  |  |  | Failure to engage | Inspect all tubing to ensure no leak at sliding mechanism supply | Inspect all tubing to ensure no leak at sliding mechanism supply | 1. Check and inspect hydraulic supply to sliding mechanism 2. Repair any tubing leaks 3. Ensure sliding mechanism travelling is within acceptable range (refer to manufacture manual) 3. Check for any material wear and replace if necessary
CGT05 | Starting Clutch | Sliding Mechanism | Cannot engage the turbine shaft on startup process and Disengage after turbine reached self-sustaining speed | Failure to engage | Limit switch broken |  |  |  | Turbine fails to start | Function test limit switch while unitdown | Function test limit switch while unitdown | Perform limit switch function test and replace if necessary
CGT05 | Starting Clutch | Sliding Mechanism | Cannot engage the turbine shaft on startup process and Disengage after turbine reached self-sustaining speed | Failure to engage | Solenoid broken |  |  |  | Turbine fails to start | Function test solenoid while unitdown | Function test solenoid while unitdown | Perform solenoid function test and replace if necessary
CGT05 | Starting Clutch | Sliding Mechanism | Cannot engage the turbine shaft on startup process and Disengage after turbine reached self-sustaining speed | Failure to disengage | Solenoid valve plugged |  |  |  | Failure to disengage | Function test solenoid while unitdown | Function test solenoid while unitdown | Perform solenoid function test and replace if necessary
CGT05 | Starting Clutch | Jaw Clutch | Cannot engage and disengage to / from fixed half clutch | Fails to engage or disengage | Hydraulic supply leakage |  |  |  | Equipment damage | Inspect all tubing to ensure no leak at sliding mechanism supply | Inspect all tubing to ensure no leak at sliding mechanism supply | 1. Check and inspect hydraulic supply to sliding mechanism 2. Repair any tubing leaks 3. Ensure sliding mechanism travelling is within acceptable range (refer to manufacture manual) 4. Ensure perfect contact between jaws 3. Check for any material wear and repalce if necessary
CGT05 | Starting Clutch | Jaw Clutch | Cannot engage and disengage to / from fixed half clutch | Fails to engage or disengage | Excessive clearence Excessive Clearance/ alignment failure (Failure caused by faulty clearance or alignment ) |  |  |  | Fails to engage or disengage | Inspect and correct Jaw clutch clearence | Inspect and correct Jaw clutch clearence | 1. Check and inspect hydraulic supply to sliding mechanism 2. Repair any tubing leaks 3. Ensure sliding mechanism travelling is within acceptable range (refer to manufacture manual) 4. Ensure perfect contact between jaws 3. Check for any material wear and repalce if necessary
CGT05 | Starting Clutch | Jaw Clutch | Cannot engage and disengage to / from fixed half clutch | Fails to engage or disengage | Worn jaws |  |  |  | Fails to start or equipment damage | Inspect jaws for worn | Inspect jaws for worn | replace if necessary
CGT05 | Starting Clutch | Jaw Clutch | Cannot engage and disengage to / from fixed half clutch | Fails to engage or disengage | Limit switch broken |  |  |  | Fails to start or equipment damage | Function test limit switch while unitdown | Function test limit switch while unitdown | Perform limit switch function test and replace if necessary
CGT05 | Starting Clutch | Jaw Clutch | Cannot engage and disengage to / from fixed half clutch | Fails to engage or disengage | Solenoid broken |  |  |  | Fails to start or equipment damage | Function test solenoid while unitdown | Function test solenoid while unitdown | Perform solenoid function test and replace if necessary
CGT05 | Starting Clutch | Jaw Clutch | Cannot engage and disengage to / from fixed half clutch | Fails to engage or disengage | Solenoid valve plugged |  |  |  | Fails to start or equipment damage | Function test solenoid while unitdown | Function test solenoid while unitdown | Perform solenoid function test and replace if necessary
MGT10 | Tank or Reservoir | Pressure switch 63HQ / 63HG/ 63HL | Cannot lube oil storage | Loose material | Corrosion |  |  |  | Insufficient lube oil supply | Inspect and clean oil tank (base on lube oil analysis data) | Inspect and clean oil tank (base on lube oil analysis data) | 1. Inspect and clean lube oil tank from sludge 2. Check for tubing and piping for peeling paint and loose fittings 3. Check for pipe hangers and clamps for loose or missing bolts or screws 4. Inspect main pump intake screen for foreign material and loose bolts 5. Flushing lube oil line
MGT10 | Tank or Reservoir | Pressure switch 63HQ / 63HG/ 63HL | Cannot lube oil storage | Plugged | Dirt |  |  |  | Insufficient lube oil supply | Inspect and clean oil tank (base on lube oil analysis data) | Inspect and clean oil tank (base on lube oil analysis data) | 1. Inspect and clean lube oil tank from sludge 2. Check for tubing and piping for peeling paint and loose fittings 3. Check for pipe hangers and clamps for loose or missing bolts or screws 4. Inspect main pump intake screen for foreign material and loose bolts 5. Flushing lube oil line
CGT05 | Tank or Reservoir | Pressure switch 63HQ / 63HG/ 63HL | Cannot lube oil storage | Loose material | Corrosion |  |  |  | Insufficient lube oil supply | Inspect and clean oil tank (base on lube oil analysis data) | Inspect and clean oil tank (base on lube oil analysis data) | 1. Inspect and clean lube oil tank from sludge 2. Check for tubing and piping for peeling paint and loose fittings 3. Check for pipe hangers and clamps for loose or missing bolts or screws 4. Inspect main pump intake screen for foreign material and loose bolts
CGT05 | Tank or Reservoir | Pressure switch 63HQ / 63HG/ 63HL | Cannot lube oil storage | Plugged | Dirt |  |  |  | Insufficient lube oil supply | Inspect and clean oil tank (base on lube oil analysis data) | Inspect and clean oil tank (base on lube oil analysis data) | 1. Inspect and clean lube oil tank from sludge 2. Check for tubing and piping for peeling paint and loose fittings 3. Check for pipe hangers and clamps for loose or missing bolts or screws 4. Inspect main pump intake screen for foreign material and loose bolts
MGT10 | Temperature Control Valve (VTR) | Shaft packing | Cannot prevent cooling water leak | Leakage | Damage shaft packing |  |  |  | Insufficient water for cooling | Visual Inspection | Visual Inspection | Check for valve leaks
MGT10 | Temperature Control Valve (VTR) | Shaft packing | Cannot prevent cooling water leak | Leakage | Damage shaft packing |  |  |  | Insufficient water for cooling | Proper packing installation and use the proper packing material | Proper packing installation and use the proper packing material | Refer to manufacture recommendation
MGT10 | Temperature Control Valve (VTR) | Valve Stem | Cannot connect actuator to valve plug | Valve fails to CLOSE or OPEN | Excessive force on Valve Stem Packing |  |  |  | Valve fails to regulate water for cooling | Visual Inspection | Visual Inspection | Check for valve stem movement
MGT10 | Temperature Control Valve (VTR) | Valve Stem | Cannot connect actuator to valve plug | Valve fails to CLOSE or OPEN | Excessive force on Valve Stem Packing |  |  |  | Valve fails to regulate water for cooling | Apply proper force to tighten valve stem packing nut. The valve manufacture generally state that the packing nut is hand tightened | Apply proper force to tighten valve stem packing nut. The valve manufacture generally state that the packing nut is hand tightened | Check for valve stem movement
MGT10 | Temperature Control Valve (VTR) | Valve Stem | Cannot connect actuator to valve plug | Valve fails to CLOSE or OPEN | Excessive force on Valve Stem Packing |  |  |  | Valve fails to regulate water for cooling | Regular valve stem replacement | Regular valve stem replacement | Check for valve stem movement
MGT10 | Temperature Control Valve (VTR) | Temperature Sensing Bulb | Cannot sensing liquid temperature and actuate the valve | Pin hole leaks | Friction |  |  |  | Valve fails to regulate water for cooling | Ensure to secure sensing sensor capilary tube from friction with other piping | Ensure to secure sensing sensor capilary tube from friction with other piping | Check for valve stem movement
MGT10 | Temperature Control Valve (VTR) | Temperature Sensing Bulb | Cannot sensing liquid temperature and actuate the valve | Temperature sensor fails to response | Improper installation |  |  |  | Valve fails to regulate water for cooling | Install sensing bulb in correct direction. | Install sensing bulb in correct direction. | Verify sensing bulb "TOP" or "UP" sign for proper installation
MGT10 | Temperature Control Valve (VTR) | Temperature Sensing Bulb | Cannot sensing liquid temperature and actuate the valve | Temperature sensor fails to response | Improper installation |  |  |  | Valve fails to regulate water for cooling | Install sensing bulb in correct direction. | Function test for VTR | Refer to TKI VTR
CGT05 | Temperature Control Valve (VTR) | Shaft packing | Cannot prevent cooling water leak | Leakage | Damage shaft packing |  |  |  | Insufficient water for cooling | Visual Inspection | Visual Inspection | Check for valve leaks
CGT05 | Temperature Control Valve (VTR) | Shaft packing | Cannot prevent cooling water leak | Leakage | Damage shaft packing |  |  |  | Insufficient water for cooling | Proper packing installation and use the proper packing material | Proper packing installation and use the proper packing material | Refer to manufacture recommendation
CGT05 | Temperature Control Valve (VTR) | Valve Stem | Cannot connect actuator to valve plug | Valve fails to CLOSE or OPEN | Excessive force on Valve Stem Packing |  |  |  | Valve fails to regulate water for cooling | Visual Inspection | Visual Inspection | Check for valve stem movement
CGT05 | Temperature Control Valve (VTR) | Valve Stem | Cannot connect actuator to valve plug | Valve fails to CLOSE or OPEN | Excessive force on Valve Stem Packing |  |  |  | Valve fails to regulate water for cooling | Apply proper force to tighten valve stem packing nut. The valve manufacture generally state that the packing nut is hand tightened | Apply proper force to tighten valve stem packing nut. The valve manufacture generally state that the packing nut is hand tightened | Check for valve stem movement
CGT05 | Temperature Control Valve (VTR) | Valve Stem | Cannot connect actuator to valve plug | Valve fails to CLOSE or OPEN | Excessive force on Valve Stem Packing |  |  |  | Valve fails to regulate water for cooling | Regular valve stem replacement | Regular valve stem replacement | Check for valve stem movement
CGT05 | Temperature Control Valve (VTR) | Temperature Sensing Bulb | Cannot sensing liquid temperature and actuate the valve | Pin hole leaks | Friction |  |  |  | Valve fails to regulate water for cooling | Ensure to secure sensing sensor capilary tube from friction with other piping | Ensure to secure sensing sensor capilary tube from friction with other piping | Check for valve stem movement
CGT05 | Temperature Control Valve (VTR) | Temperature Sensing Bulb | Cannot sensing liquid temperature and actuate the valve | Temperature sensor fails to response | Improper installation |  |  |  | Valve fails to regulate water for cooling | Install sensing bulb in correct direction. | Install sensing bulb in correct direction. | Verify sensing bulb "TOP" or "UP" sign for proper installation
CGT05 | Temperature Control Valve (VTR) | Temperature Sensing Bulb | Cannot sensing liquid temperature and actuate the valve | Temperature sensor fails to response | Improper installation |  |  |  | Valve fails to regulate water for cooling | Install sensing bulb in correct direction. | Function test for VTR | Refer to TKI VTR
MGT10 | Temperature switch 26QT | Temperature Sensor | Fail to detect temperature | Faulty Signal | Decreased of the insulation resistance |  |  |  | Inaccurate temperature reading | Perform termination inspection | Replace temperature sensor | 1. Exchange measuring inset (if applicable0 2. Remove and re-seal to prevent moisture from entering the bimetal strip (if applicable) 3. Replace temperature sensor
MGT10 | Temperature switch 26QT | Temperature Sensor | Fail to detect temperature | Slow responds | Incorrect installation | Poor heating compound |  |  | Inaccurate temperature reading | Perform termination inspection | Apply heating compound | Assure good heat contact, especially for surface measurements, by using appropriate contact surfaces and/or heat conductive materials (e.g. heat conductive paste, grind surface)
MGT10 | Temperature switch 26QT | Temperature Sensor | Fail to detect temperature | Slow responds | Incorrect installation | Insertion length too short |  |  | Inaccurate temperature reading | Perform termination inspection | Insert proper length of temperature sensor | Insertion length of thermal element should be at least 5xd (for liquid) and 20xd (for gas) , where d = thermowell outside diameter
MGT10 | Temperature switch 26QT | Temperature Sensor | Fail to detect temperature | Slow responds | Incorrect installation | High heat loss |  |  | Inaccurate temperature reading | Perform termination inspection | Install suitable insulation to prevent heat loss if necessary | Insertion length of thermal element should be at least 5xd (for liquid) and 20xd (for gas) , where d = thermowell outside diameter
MGT10 | Temperature switch 26QT | Temperature Sensor | Fail to detect temperature | Damage temperature sensor | High Vibration |  |  |  | Inaccurate temperature reading | Perform termination inspection | Perform calibration and replace if necessary | Perform calibration and replace if necessary
MGT10 | Temperature switch 26QT | Temperature Sensor | Fail to detect temperature | Damage temperature sensor | High Vibration |  |  |  | Inaccurate temperature reading | Perform termination inspection | Secure temperature sensor | 1. Stronger springs for measuring inset 2. Shorten insertion length 3. Move measuring location (if possible) 4. Specially designed measuring inset and thermowell
MGT10 | Temperature switch 26QT | Temperature Sensor | Fail to detect temperature | Damage temperature sensor | Thermal Shocks |  |  |  | Inaccurate temperature reading | Perform termination inspection | Use proper temperature sensor for application | Refer to manufacture manual for system temperature
MGT10 | Temperature switch 26QT | Micro Switch | Fail to convert temperature to electrical output | Fails to Open or Close | Overtemperature |  |  |  | 1. Inaccurate operation that may lead to system failure 2. False alarm | Perform termination inspection | 1. Install temperature switch within its operating temperature range 2. Install temperature switch as remote as possible from vibration source 3. Exercise temperature switch when unitdown | 1. Perform function test 2. Measure contact resistance, service and clean switch contact if low resistance 3. Replace if necessary 4. Install seal
MGT10 | Temperature switch 26QT | Micro Switch | Fail to convert temperature to electrical output | Fails to Open or Close | High Vibration |  |  |  | 1. Inaccurate operation that may lead to system failure 2. False alarm | Perform termination inspection | 1. Install temperature switch within its operating temperature range 2. Install temperature switch as remote as possible from vibration source 3. Exercise temperature switch when unitdown | 1. Perform function test 2. Measure contact resistance, service and clean switch contact if low resistance 3. Replace if necessary 4. Install seal
MGT10 | Temperature switch 26QT | Micro Switch | Fail to convert temperature to electrical output | Fails to Open or Close | Wear |  |  |  | 1. Inaccurate operation that may lead to system failure 2. False alarm | Perform termination inspection | Perform function test | 1. Perform function test 2. Measure contact resistance, service and clean switch contact if low resistance 3. Replace if necessary 4. Install seal
MGT10 | Temperature switch 26QT | Micro Switch | Fail to convert temperature to electrical output | Fails to Open or Close | Moisture | Corrosion |  |  | 1. Inaccurate operation that may lead to system failure 2. False alarm | Perform termination inspection | Perform function test | 1. Perform function test 2. Measure contact resistance, service and clean switch contact if low resistance 3. Replace if necessary 4. Install seal
MGT10 | Temperature switch 26QT | Micro Switch | Fail to convert temperature to electrical output | Spurious operation | Sensor failure |  |  |  | 1. Inaccurate operation that may lead to system failure 2. False alarm | Perform termination inspection | Check and record alarm at HMI especially related to temperature switch | 1. Perform function test 2. Measure contact resistance, service and clean switch contact if low resistance 3. Replace if necessary 4. Install seal
MGT10 | Temperature switch 26QT | Thermowells | Fail to protect temperature sensor | Leaks | Improper installation |  |  |  | Hazardous material release | Perform termination inspection | 1. Ensure thermowells properly installed 2. Use proper thermowells material according to operation condition | 1. Ensure thermowells properly installed. Insertion length of thermowell should be at least 0.5xD ,where D = Internal pipe Diameter 2. Check for any thermowell leakage
MGT10 | Temperature switch 26QT | Thermowells | Fail to protect temperature sensor | Leaks | Improper installation |  |  |  | Hazardous material release | Perform termination inspection | Check for any thermowell leakage | Use proper thermowells material according to operation condition Select corrosion resistance material for corrosive environment
MGT10 | Temperature switch 26QT | Thermowells | Fail to protect temperature sensor | Leaks | Corrosion |  |  |  | Hazardous material release | Perform termination inspection | Select corrosion resistance material for corrosive environment | Use proper thermowells material according to operation condition Select corrosion resistance material for corrosive environment
MGT10 | Temperature switch 26QT | Thermowells | Fail to protect temperature sensor | Crack | High Vibration |  |  |  | Hazardous material release | Perform termination inspection | Properly secure thermowell | Use proper thermowells material according to operation condition Select corrosion resistance material for corrosive environment
MGT10 | Temperature switch 26QT | Thermowells | Fail to protect temperature sensor | Slow responds | Thermowell too thick |  |  |  | Hazardous material release | Perform termination inspection | Use proper thermowell for application | Use the smallest technically capable thermowell; response time is proportional to the first power of the cross section or volume of the temperature sensor, dependent on the heat transfer coefficient and air gaps in the assembly. Fill the latter with contact materials (oil, grease if possible)
MGT10 | Temperature switch 26QT | Thermowells | Fail to protect temperature sensor | Slow responds | Deposit on the thermowell |  |  |  | Hazardous material release | Perform termination inspection | Perform regular inspection and cleaning | 1. Remove thermowell and perform cleaning 2. Select different thermowell area (if possible)
MGT10 | Temperature switch 26QT | Cable | Fail to connect electrical output to controller | Connection failure | Material wear |  |  |  | Inaccurate data | Perform termination inspection | Perform cable insulation test and replace if necessary | Perform cable insulation test and replace if necessary
CGT05 | Temperature switch 26QT | Temperature Sensor | Fail to detect temperature | Faulty Signal | Decreased of the insulation resistance |  |  |  | Inaccurate temperature reading | Clean pulley and belt from contaminant | Replace temperature sensor | 1. Exchange measuring inset (if applicable0 2. Remove and re-seal to prevent moisture from entering the bimetal strip (if applicable) 3. Replace temperature sensor
CGT05 | Temperature switch 26QT | Temperature Sensor | Fail to detect temperature | Slow responds | Incorrect installation | Poor heating compound |  |  | Inaccurate temperature reading | Clean pulley and belt from contaminant | Apply heating compound | Assure good heat contact, especially for surface measurements, by using appropriate contact surfaces and/or heat conductive materials (e.g. heat conductive paste, grind surface)
CGT05 | Temperature switch 26QT | Temperature Sensor | Fail to detect temperature | Slow responds | Incorrect installation | Insertion length too short |  |  | Inaccurate temperature reading | Clean pulley and belt from contaminant | Insert proper length of temperature sensor | Insertion length of thermal element should be at least 5xd (for liquid) and 20xd (for gas) , where d = thermowell outside diameter
CGT05 | Temperature switch 26QT | Temperature Sensor | Fail to detect temperature | Slow responds | Incorrect installation | High heat loss |  |  | Inaccurate temperature reading | Clean pulley and belt from contaminant | Install suitable insulation to prevent heat loss if necessary | Insertion length of thermal element should be at least 5xd (for liquid) and 20xd (for gas) , where d = thermowell outside diameter
CGT05 | Temperature switch 26QT | Temperature Sensor | Fail to detect temperature | Damage temperature sensor | High Vibration |  |  |  | Inaccurate temperature reading | Clean pulley and belt from contaminant | Perform calibration and replace if necessary | Perform calibration and replace if necessary
CGT05 | Temperature switch 26QT | Temperature Sensor | Fail to detect temperature | Damage temperature sensor | High Vibration |  |  |  | Inaccurate temperature reading | Clean pulley and belt from contaminant | Secure temperature sensor | 1. Stronger springs for measuring inset 2. Shorten insertion length 3. Move measuring location (if possible) 4. Specially designed measuring inset and thermowell
CGT05 | Temperature switch 26QT | Temperature Sensor | Fail to detect temperature | Damage temperature sensor | Thermal Shocks |  |  |  | Inaccurate temperature reading | Clean pulley and belt from contaminant | Use proper temperature sensor for application | Refer to manufacture manual for system temperature
CGT05 | Temperature switch 26QT | Micro Switch | Fail to convert temperature to electrical output | Fails to Open or Close | Overtemperature |  |  |  | 1. Inaccurate operation that may lead to system failure 2. False alarm | Clean pulley and belt from contaminant | 1. Install temperature switch within its operating temperature range 2. Install temperature switch as remote as possible from vibration source 3. Exercise temperature switch when unitdown | 1. Perform function test 2. Measure contact resistance, service and clean switch contact if low resistance 3. Replace if necessary 4. Install seal
CGT05 | Temperature switch 26QT | Micro Switch | Fail to convert temperature to electrical output | Fails to Open or Close | High Vibration |  |  |  | 1. Inaccurate operation that may lead to system failure 2. False alarm | Clean pulley and belt from contaminant | 1. Install temperature switch within its operating temperature range 2. Install temperature switch as remote as possible from vibration source 3. Exercise temperature switch when unitdown | 1. Perform function test 2. Measure contact resistance, service and clean switch contact if low resistance 3. Replace if necessary 4. Install seal
CGT05 | Temperature switch 26QT | Micro Switch | Fail to convert temperature to electrical output | Fails to Open or Close | Wear |  |  |  | 1. Inaccurate operation that may lead to system failure 2. False alarm | Clean pulley and belt from contaminant | Perform function test | 1. Perform function test 2. Measure contact resistance, service and clean switch contact if low resistance 3. Replace if necessary 4. Install seal
CGT05 | Temperature switch 26QT | Micro Switch | Fail to convert temperature to electrical output | Fails to Open or Close | Moisture | Corrosion |  |  | 1. Inaccurate operation that may lead to system failure 2. False alarm | Clean pulley and belt from contaminant | Perform function test | 1. Perform function test 2. Measure contact resistance, service and clean switch contact if low resistance 3. Replace if necessary 4. Install seal
CGT05 | Temperature switch 26QT | Micro Switch | Fail to convert temperature to electrical output | Spurious operation | Sensor failure |  |  |  | 1. Inaccurate operation that may lead to system failure 2. False alarm | Clean pulley and belt from contaminant | Check and record alarm at HMI especially related to temperature switch | 1. Perform function test 2. Measure contact resistance, service and clean switch contact if low resistance 3. Replace if necessary 4. Install seal
CGT05 | Temperature switch 26QT | Thermowells | Fail to protect temperature sensor | Leaks | Improper installation |  |  |  | Hazardous material release | Clean pulley and belt from contaminant | 1. Ensure thermowells properly installed 2. Use proper thermowells material according to operation condition | 1. Ensure thermowells properly installed. Insertion length of thermowell should be at least 0.5xD ,where D = Internal pipe Diameter 2. Check for any thermowell leakage
CGT05 | Temperature switch 26QT | Thermowells | Fail to protect temperature sensor | Leaks | Improper installation |  |  |  | Hazardous material release | Clean pulley and belt from contaminant | Check for any thermowell leakage | Use proper thermowells material according to operation condition Select corrosion resistance material for corrosive environment
CGT05 | Temperature switch 26QT | Thermowells | Fail to protect temperature sensor | Leaks | Corrosion |  |  |  | Hazardous material release | Clean pulley and belt from contaminant | Select corrosion resistance material for corrosive environment | Use proper thermowells material according to operation condition Select corrosion resistance material for corrosive environment
CGT05 | Temperature switch 26QT | Thermowells | Fail to protect temperature sensor | Crack | High Vibration |  |  |  | Hazardous material release | Clean pulley and belt from contaminant | Properly secure thermowell | Use proper thermowells material according to operation condition Select corrosion resistance material for corrosive environment
CGT05 | Temperature switch 26QT | Thermowells | Fail to protect temperature sensor | Slow responds | Thermowell too thick |  |  |  | Hazardous material release | Clean pulley and belt from contaminant | Use proper thermowell for application | Use the smallest technically capable thermowell; response time is proportional to the first power of the cross section or volume of the temperature sensor, dependent on the heat transfer coefficient and air gaps in the assembly. Fill the latter with contact materials (oil, grease if possible)
CGT05 | Temperature switch 26QT | Thermowells | Fail to protect temperature sensor | Slow responds | Deposit on the thermowell |  |  |  | Hazardous material release | Clean pulley and belt from contaminant | Perform regular inspection and cleaning | 1. Remove thermowell and perform cleaning 2. Select different thermowell area (if possible)
CGT05 | Temperature switch 26QT | Cable | Fail to connect electrical output to controller | Connection failure | Material wear |  |  |  | Inaccurate data | Clean pulley and belt from contaminant | Perform cable insulation test and replace if necessary | Perform cable insulation test and replace if necessary
MGT10 | Thermocouple (TC) | Temperature switch 26QA /26QT / 26AA | Cannot to measure hot gas temperature | Temperature indication too low | Instrument with a low input or internal resistance | high lead resistance |  |  | Inaccurete temperature reading | 1. Adjust leads 2. Select an instrument with a higher input resistance | 1. Adjust leads 2. Select an instrument with a higher input resistance | 1. Inframetric inspection for exhaust stack, exhaust hood and flex seal
MGT10 | Thermocouple (TC) | Temperature switch 26QA /26QT / 26AA | Cannot to measure hot gas temperature | Temperature indication too low | Instrument with a low input or internal resistance |  |  |  | Inaccurete temperature reading | Check and record GT flue gas temperature | Check and record GT flue gas temperature | 1. Inframetric inspection for exhaust stack, exhaust hood and flex seal
MGT10 | Thermocouple (TC) | Temperature switch 26QA /26QT / 26AA | Cannot to measure hot gas temperature | Varying temperature indication | Damage reference junction temperature |  |  |  | Inaccurete temperature reading | Replace reference junction temperatire | Replace reference junction temperatire | 1. Reference junction temperature or reference junction simulation must be maintained constant 2. Replace if defected
MGT10 | Thermocouple (TC) | Temperature switch 26QA /26QT / 26AA | Cannot to measure hot gas temperature | Temperature indication error increases with increasing temperatures (indication too low) | Decreasing insulation resistance (acts as a shunt path, decreases EMF of the thermocouple) |  |  |  | Inaccurete temperature reading | Exchange thermocouple measuring inset, then seal against moisture | Exchange thermocouple measuring inset, then seal against moisture | Refer to thermocouple manufacture manual for thermocouple insulation resistance
MGT10 | Thermocouple (TC) | Temperature switch 26QA /26QT / 26AA | Cannot to measure hot gas temperature | Large temperature deviation | Poor electrical contact |  |  |  | Inaccurete temperature reading | Check thermocouple and leads | Check thermocouple and leads | Replace if necessary
MGT10 | Thermocouple (TC) | Temperature switch 26QA /26QT / 26AA | Cannot to measure hot gas temperature | Large temperature deviation | Incorrect compensation cable | Reverse cable polarity |  |  | Inaccurete temperature reading | Correct cable polarity | Correct cable polarity | Check if the correct compensating cable has the correct polarity
MGT10 | Thermocouple (TC) | Temperature switch 26QA /26QT / 26AA | Cannot to measure hot gas temperature | Large temperature deviation | Thermal aging |  |  |  | Inaccurete temperature reading | Replace thermocouple | Replace thermocouple | 1. Select larger wire size in order to slow down the aging process 2. Replace the aged thermocouple 3. Perform regular calibration
MGT10 | Thermocouple (TC) | Temperature switch 26QA /26QT / 26AA | Cannot to measure hot gas temperature | Negative temperature indication | Incorrect polarity |  |  |  | Inaccurete temperature reading | Correct cable polarity | Correct cable polarity | Correct cable polarity
MGT10 | Thermocouple (TC) | Temperature switch 26QA /26QT / 26AA | Cannot to measure hot gas temperature | Indication even though temperature sensor disconnected | Electromagnetic noise | Parasitic Galvanic Voltage |  |  | Inaccurete temperature reading | Replace dry compensation cable | Replace dry compensation cable | Replace dry compensation cable
CGT05 | Thermocouple (TC) | Temperature switch 26QA /26QT / 26AA | Cannot to measure hot gas temperature | Temperature indication too low | Instrument with a low input or internal resistance | high lead resistance |  |  | Inaccurete temperature reading | 1. Adjust leads 2. Select an instrument with a higher input resistance | 1. Adjust leads 2. Select an instrument with a higher input resistance | 1. Inframetric inspection for exhaust stack, exhaust hood and flex seal
CGT05 | Thermocouple (TC) | Temperature switch 26QA /26QT / 26AA | Cannot to measure hot gas temperature | Temperature indication too low | Instrument with a low input or internal resistance |  |  |  | Inaccurete temperature reading | Check and record GT flue gas temperature | Check and record GT flue gas temperature | 1. Inframetric inspection for exhaust stack, exhaust hood and flex seal
CGT05 | Thermocouple (TC) | Temperature switch 26QA /26QT / 26AA | Cannot to measure hot gas temperature | Varying temperature indication | Damage reference junction temperature |  |  |  | Inaccurete temperature reading | Replace reference junction temperatire | Replace reference junction temperatire | 1. Reference junction temperature or reference junction simulation must be maintained constant 2. Replace if defected
CGT05 | Thermocouple (TC) | Temperature switch 26QA /26QT / 26AA | Cannot to measure hot gas temperature | Temperature indication error increases with increasing temperatures (indication too low) | Decreasing insulation resistance (acts as a shunt path, decreases EMF of the thermocouple) |  |  |  | Inaccurete temperature reading | Exchange thermocouple measuring inset, then seal against moisture | Exchange thermocouple measuring inset, then seal against moisture | Refer to thermocouple manufacture manual for thermocouple insulation resistance
CGT05 | Thermocouple (TC) | Temperature switch 26QA /26QT / 26AA | Cannot to measure hot gas temperature | Large temperature deviation | Poor electrical contact |  |  |  | Inaccurete temperature reading | Check thermocouple and leads | Check thermocouple and leads | Replace if necessary
CGT05 | Thermocouple (TC) | Temperature switch 26QA /26QT / 26AA | Cannot to measure hot gas temperature | Large temperature deviation | Incorrect compensation cable | Reverse cable polarity |  |  | Inaccurete temperature reading | Correct cable polarity | Correct cable polarity | Check if the correct compensating cable has the correct polarity
CGT05 | Thermocouple (TC) | Temperature switch 26QA /26QT / 26AA | Cannot to measure hot gas temperature | Large temperature deviation | Thermal aging |  |  |  | Inaccurete temperature reading | Replace thermocouple | Replace thermocouple | 1. Select larger wire size in order to slow down the aging process 2. Replace the aged thermocouple 3. Perform regular calibration
CGT05 | Thermocouple (TC) | Temperature switch 26QA /26QT / 26AA | Cannot to measure hot gas temperature | Negative temperature indication | Incorrect polarity |  |  |  | Inaccurete temperature reading | Correct cable polarity | Correct cable polarity | Correct cable polarity
CGT05 | Thermocouple (TC) | Temperature switch 26QA /26QT / 26AA | Cannot to measure hot gas temperature | Indication even though temperature sensor disconnected | Electromagnetic noise | Parasitic Galvanic Voltage |  |  | Inaccurete temperature reading | Replace dry compensation cable | Replace dry compensation cable | Replace dry compensation cable
MGT10 | Torque Converter | Jaw Clutch | Cannot convert a constant high input speed of hydraulic | Unstable or inadequate hydraulic pressure | Air trap |  |  |  | Not enough torque to rotate the turbine | Ensure there is no air trap in the system | Ensure there is no air trap in the system | Perform solenoid function test and replace if necessary
MGT10 | Torque Converter | Jaw Clutch | Cannot convert a constant high input speed of hydraulic | Unstable or inadequate hydraulic pressure | Hydraulic supply leakage |  |  |  | Not enough torque to rotate the turbine | Check for any hydraulic leaks | Check for any hydraulic leaks | 1. Check and repair the hydraulic oil supply and drain system for leaks 2. Check and repair any oil leakage at shaft seals 3. Check for any abnormal vibration and noise during operation 4. Check for torgue converter discharge pressure. Normal operatiing pressure was between 50 - 80PSI
MGT10 | Torque Converter | Jaw Clutch | Cannot convert a constant high input speed of hydraulic | Unstable or inadequate hydraulic pressure | Hydraulic supply leakage |  |  |  | Not enough torque to rotate the turbine | Visual inspection | Visual inspection | Visual inspect for external oil leaks at shaft seal, bolted flanges, cover plates (startup process)
MGT10 | Torque Converter | Jaw Clutch | Cannot convert a constant high input speed of hydraulic | Unstable or inadequate hydraulic pressure | Hydraulic supply pump problem |  |  |  | Not enough torque to rotate the turbine | RTF | Inspection hidrolic supply pump | Visual inspect for external oil leaks at shaft seal, bolted flanges, cover plates (startup process)
CGT05 | Torque Converter | Jaw Clutch | Cannot convert a constant high input speed of hydraulic | Unstable or inadequate hydraulic pressure | Air trap |  |  |  | Not enough torque to rotate the turbine | Ensure there is no air trap in the system | Ensure there is no air trap in the system | Perform solenoid function test and replace if necessary
CGT05 | Torque Converter | Jaw Clutch | Cannot convert a constant high input speed of hydraulic | Unstable or inadequate hydraulic pressure | Hydraulic supply leakage |  |  |  | Not enough torque to rotate the turbine | Check for any hydraulic leaks | Check for any hydraulic leaks | 1. Check and repair the hydraulic oil supply and drain system for leaks 2. Check and repair any oil leakage at shaft seals 3. Check for any abnormal vibration and noise during operation 4. Check for torgue converter discharge pressure. Normal operatiing pressure was between 50 - 80PSI
CGT05 | Torque Converter | Jaw Clutch | Cannot convert a constant high input speed of hydraulic | Unstable or inadequate hydraulic pressure | Hydraulic supply leakage |  |  |  | Not enough torque to rotate the turbine | Visual inspection | Visual inspection | Visual inspect for external oil leaks at shaft seal, bolted flanges, cover plates (startup process)
CGT05 | Torque Converter | Jaw Clutch | Cannot convert a constant high input speed of hydraulic | Unstable or inadequate hydraulic pressure | Hydraulic supply pump problem |  |  |  | Not enough torque to rotate the turbine | RTF | Inspection hidrolic supply pump | Visual inspect for external oil leaks at shaft seal, bolted flanges, cover plates (startup process)
MGT10 | Transfer Valve | Pressure switch 63HQ / 63HG/ 63HL | Cannot control lube oil flow | Stuck | Corrosive |  |  |  | Loss of viscosity | Service lube oil heat exchanger | Regrease | Regrease
MGT10 | Transition Piece | Thrust Bearing - Housing | Cannot provide a flow path for the hot gases from the combustion liner to the turbine nozzle | Material Wear Material Detorated Cracks | High spead temperature; Back Fire; Mechanical contact such as the spring seal or TP seal broken/leaks |  |  |  | Material damage | Transition piece inspection | Transition piece inspection | 1. Wear usually occurs between transition piece and the combustion liner sleeve and also the first stage nozzle fit. 2. Check the cylindrical section of the transition piece, replace if excessive wear 3. Replace transition piece if 50% of inner or outer seal is reduced to half of original thickness 4. Perform dye check on transition piece body to detect cracks, replace if necessary
CGT05 | Transition Piece | Thrust Bearing - Housing | Cannot provide a flow path for the hot gases from the combustion liner to the turbine nozzle | Material Wear Material Detorated Cracks | High spead temperature; Back Fire; Mechanical contact such as the spring seal or TP seal broken/leaks |  |  |  | Material damage | Transition piece inspection | Transition piece inspection | 1. Wear usually occurs between transition piece and the combustion liner sleeve and also the first stage nozzle fit. 2. Check the cylindrical section of the transition piece, replace if excessive wear 3. Replace transition piece if 50% of inner or outer seal is reduced to half of original thickness 4. Perform dye check on transition piece body to detect cracks, replace if necessary
MGT10 | TRICONEX CONTROLLER (MGT 10) | Main Processor | Fail to collect all data from field device and perform control and protection to the system | Loss of all three processor modules | Software failure |  |  |  | Input signals will not be read. Analog and digital outputs fail low. | Visual Inspection | Visual Inspection | Record and report any alarm at Controller and HMI
MGT10 | TRICONEX CONTROLLER (MGT 10) | Main Processor | Fail to collect all data from field device and perform control and protection to the system | Loss of all three processor modules | Electronic of software failure |  |  |  | PLC continues to operate via intact processor module(s). Main processor diagnostics will detect and flag processor fault. | Visual Inspection | Visual Inspection | Record and report any alarm at Controller and HMI
MGT10 | TRICONEX CONTROLLER (MGT 10) | Main Processor | Fail to collect all data from field device and perform control and protection to the system | Loss of all three processor modules | Electronic of software failure |  |  |  | PLC continues to operate via intact processor module(s). Main processor diagnostics will detect and flag processor fault. | Regular controller backup | Regular controller backup | Record and report any alarm at Controller and HMI
MGT10 | TRICONEX CONTROLLER (MGT 10) | Main Communication Module | Fail to perform communication between field device and main processor | Failure of module to transmit or receive data on all three legs | Electronic of software failure |  |  |  | If safety related data is being transmitted, the receiving Main Processor will assume the data should be set to the fail safe state and put devices dependent on the data into a safe state. | Visual Inspection | Visual Inspection | Record and report any alarm at Controller and HMI
MGT10 | TRICONEX CONTROLLER (MGT 10) | Digital Input Module | Fail to detect discrete signal from field device | Input point(s) stuck OFF / ON on one leg. | Electronic component, or multiple components on different points. |  |  |  | Affected digital input(s) will fail low / high | Visual Inspection | Visual Inspection | Record and report any alarm at Controller and HMI
MGT10 | TRICONEX CONTROLLER (MGT 10) | Digital Input Module | Fail to detect discrete signal from field device | Input point(s) stuck OFF / ON on multiple legs. | Multiple electronic component failures on same point or fuse failure |  |  |  | Affected digital input(s) will fail low / high | Visual Inspection | Visual Inspection | Record and report any alarm at Controller and HMI
MGT10 | TRICONEX CONTROLLER (MGT 10) | Digital Input Module | Fail to detect discrete signal from field device | Common processing failure on one or two legs | Electronic component failure(s) |  |  |  | Affected digital inputs will not be read. | Visual Inspection | Visual Inspection | Record and report any alarm at Controller and HMI
MGT10 | TRICONEX CONTROLLER (MGT 10) | Digital Input Module | Fail to detect discrete signal from field device | Common processing failure on all three legs. | Electronic component failures on all legs or communication Software failure |  |  |  | Affected digital inputs will not be read. | Visual Inspection | Visual Inspection | Record and report any alarm at Controller and HMI
MGT10 | TRICONEX CONTROLLER (MGT 10) | Digital Output Module | Fail to provide discrete output to energize field device | Output point fails high or low on one leg | Electronic component failure |  |  |  | PLC continues operation. Main processor diagnostics will detect and flag board fault. | Visual Inspection | Visual Inspection | Record and report any alarm at Controller and HMI
MGT10 | TRICONEX CONTROLLER (MGT 10) | Digital Output Module | Fail to provide discrete output to energize field device | Output point fails high or low on multiple legs | Multiple electronic component failures or fuse failure |  |  |  | Affected digital outputs will fail to the corresponding output state, or will go OFF if fuse fault. | Visual Inspection | Visual Inspection | Record and report any alarm at Controller and HMI
MGT10 | TRICONEX CONTROLLER (MGT 10) | Digital Output Module | Fail to provide discrete output to energize field device | Common processing failure on one or two legs | Electronic component failure(s) |  |  |  | PLC continues operation. Main processor diagnostics will detect and flag board fault. | Visual Inspection | Visual Inspection | Record and report any alarm at Controller and HMI
MGT10 | TRICONEX CONTROLLER (MGT 10) | Digital Output Module | Fail to provide discrete output to energize field device | Common processing failure on all legs | Multiple electronics failures or communication software failure |  |  |  | Affected output points will go OFF | Visual Inspection | Visual Inspection | Record and report any alarm at Controller and HMI
MGT10 | TRICONEX CONTROLLER (MGT 10) | Analog Input Module | Fail to detect analog input signal from field device | Input point fails high or low on single leg | Electronic component failure |  |  |  | PLC continues operation. Low or high range diagnostic monitoring alarm (channel violation of allowed tolerance) resulting in board fault alarm. | Visual Inspection | Visual Inspection | Record and report any alarm at Controller and HMI
MGT10 | TRICONEX CONTROLLER (MGT 10) | Analog Input Module | Fail to detect analog input signal from field device | Input point fails high or low on multiple legs | Multiple electronic component failures or fuse failure |  |  |  | Affected analog inputs will fail to the corresponding input state, or will go downscale if fuse fault. | Visual Inspection | Visual Inspection | Record and report any alarm at Controller and HMI
MGT10 | TRICONEX CONTROLLER (MGT 10) | Analog Input Module | Fail to detect analog input signal from field device | Common processing failure on one or two legs | Electronic component failure(s) |  |  |  | PLC continues operation. Main processor diagnostics will detect and flag board fault. | Visual Inspection | Visual Inspection | Record and report any alarm at Controller and HMI
MGT10 | TRICONEX CONTROLLER (MGT 10) | Analog Input Module | Fail to detect analog input signal from field device | Common processing failure on all legs | Multiple electronics failures or communication software failure |  |  |  | Affected input points will go downscale. | Visual Inspection | Visual Inspection | Record and report any alarm at Controller and HMI
MGT10 | TRICONEX CONTROLLER (MGT 10) | Analog Output Module | Fail to provide analog output signal to control field device | Output signal fails high or low on one or two legs. | Electronic component failure(s) |  |  |  | PLC continues operation. Each analog output module sustains complete ongoing diagnostics for each leg. | Visual Inspection | Visual Inspection | Record and report any alarm at Controller and HMI
MGT10 | TRICONEX CONTROLLER (MGT 10) | Analog Output Module | Fail to provide analog output signal to control field device | Output signal fails high or low on all three legs. | Multiple electronic component failures or firmware failure |  |  |  | Affected analog outputs will fail to unknown value. | Visual Inspection | Visual Inspection | Record and report any alarm at Controller and HMI
MGT10 | TRICONEX CONTROLLER (MGT 10) | Analog Output Module | Fail to provide analog output signal to control field device | Common processing failure on one or two legs | Electronic component failure(s) |  |  |  | PLC continues operation. Main processor diagnostics will detect and flag board fault. | Visual Inspection | Visual Inspection | Record and report any alarm at Controller and HMI
MGT10 | TRICONEX CONTROLLER (MGT 10) | Analog Output Module | Fail to provide analog output signal to control field device | Common processing failure on all three legs. | Multiple module electronics failure or communication software failure |  |  |  | Affected analog outputs will fail downscale. | Visual Inspection | Visual Inspection | Record and report any alarm at Controller and HMI
MGT10 | TRICONEX CONTROLLER (MGT 10) | Relay Output Module | Fail to provide output to drive relay | Relay output fails open or closed | Electronic component or fuse failure |  |  |  | If relay contact or fuse, affected field loads from relay outputs will fail to the corresponding output state. If internal fault, no effect on output. | Visual Inspection | Visual Inspection | Record and report any alarm at Controller and HMI
MGT10 | TRICONEX CONTROLLER (MGT 10) | Relay Output Module | Fail to provide output to drive relay | Common processing failure on one or two legs | Electronic component failure(s) |  |  |  | PLC continues operation. Main processor diagnostics will detect and flag board fault. | Visual Inspection | Visual Inspection | Record and report any alarm at Controller and HMI
MGT10 | TRICONEX CONTROLLER (MGT 10) | Relay Output Module | Fail to provide output to drive relay | Common processing failure on all three legs. | Multiple module electronics failure or communication software failure |  |  |  | Affected relay outputs will be OPEN. | Visual Inspection | Visual Inspection | Record and report any alarm at Controller and HMI
MGT10 | TRICONEX CONTROLLER (MGT 10) | Pulse Input Module | Fail to detect pulse input signal | Input point fails high or low on single leg | Electronic component failure(s) |  |  |  | PLC continues operation. Low or high range diagnostic monitoring alarm (channel violation of allowed tolerance) resulting in board fault alarm. | Visual Inspection | Visual Inspection | Record and report any alarm at Controller and HMI
MGT10 | TRICONEX CONTROLLER (MGT 10) | Pulse Input Module | Fail to detect pulse input signal | Input point fails high or low on multiple legs | Multiple electronic component failure(s) |  |  |  | Affected inputs will fail to the corresponding input state. | Visual Inspection | Visual Inspection | Record and report any alarm at Controller and HMI
MGT10 | TRICONEX CONTROLLER (MGT 10) | Pulse Input Module | Fail to detect pulse input signal | Common processing failure on one or two legs | Electronic component failure(s) |  |  |  | PLC continues operation. Main processor diagnostics will detect and flag board fault. | Visual Inspection | Visual Inspection | Record and report any alarm at Controller and HMI
MGT10 | TRICONEX CONTROLLER (MGT 10) | Pulse Input Module | Fail to detect pulse input signal | Common processing failure on all legs | Multiple module electronics failure or communication software failure |  |  |  | Affected input points will go downscale. | Visual Inspection | Visual Inspection | Record and report any alarm at Controller and HMI
MGT10 | TRICONEX CONTROLLER (MGT 10) | Main Power Supply | Cannot supply power to all controller / PLC | Loss of one power supply output | Electronic component or fuse failure |  |  |  | PLC continues operation via redundant main chassis power supply. Main processor diagnostics will detect and flag board fault. | Visual Inspection | Visual Inspection | Record and report any alarm at Controller and HMI
MGT10 | TRICONEX CONTROLLER (MGT 10) | Main Power Supply | Cannot supply power to all controller / PLC | Power supply outputs fail (both power supplies fail) | Electronic component or fuse failure |  |  |  | Main processors fail and all analog and digital outputs fail low | Visual Inspection | Visual Inspection | Record and report any alarm at Controller and HMI
MGT10 | TRICONEX CONTROLLER (MGT 10) | Power supply for Digital Input | Cannot supply power to Digital Input module | power supply output voltage fails low (one power supply fails) | Electronic component or fuse failure |  |  |  | PLC continues operation. Condition will not be detected unless: (a) power supply failure was alarmed, or (b) by periodic channel checks or surveillance testing. DI point could also be wired as a power failure alarm to provide detection | Visual Inspection | Visual Inspection | Record and report any alarm at Controller and HMI
MGT10 | TRICONEX CONTROLLER (MGT 10) | Power supply for Digital Input | Cannot supply power to Digital Input module | power supply output voltage fails low (both power supplies fail) | Electronic component or fuse failure |  |  |  | Affected digital inputs will fail low. PLC continues operation. Condition will not be detected unless: (a) power supply failure was alarmed, or (b) DI point failures triggered alarms associated with measured parameters; or (c) by periodic channel checks or surveillance testing. DI point could also be wired as a power failure alarm to provide detection | Visual Inspection | Visual Inspection | Record and report any alarm at Controller and HMI
MGT10 | TRICONEX CONTROLLER (MGT 10) | Power supply for Digital Input | Cannot supply power to Digital Input module | power supply output voltage fails high | Electronic component or fuse failure; fire; flood; missile |  |  |  | Affected digital inputs may fail low: provided failure voltage is high enough to burn out affected DI points | Visual Inspection | Visual Inspection | Record and report any alarm at Controller and HMI
MGT10 | TRICONEX CONTROLLER (MGT 10) | Power supply for Digital Output | Cannot supply power to Digital output module | Power supply output voltage fails low (both DC power supplies fail) | Electronic component or fuse failure |  |  |  | Affected digital outputs will fail low, PLC continues operation. | Visual Inspection | Visual Inspection | Record and report any alarm at Controller and HMI
MGT10 | TRICONEX CONTROLLER (MGT 10) | Power supply for Digital Output | Cannot supply power to Digital output module | Power supply output voltage fails low (One power supply fails) | Electronic component or fuse failure |  |  |  | PLC continues operation. Condition will not be detected unless: (a) power supply failure was alarmed, or (b) by periodic channel checks or surveillance testing. DI point could also be wired as a power failure alarm to provide detection | Visual Inspection | Visual Inspection | Record and report any alarm at Controller and HMI
MGT10 | TRICONEX CONTROLLER (MGT 10) | Power supply for Digital Output | Cannot supply power to Digital output module | Power supply output voltage fails high | Electronic component or fuse failure |  |  |  | Affected digital outputs may fail low; assuming failure voltage is high enough to burn out affected DO points. PLC continues operation. Main processor diagnostics will detect and flag board fault. | Visual Inspection | Visual Inspection | Record and report any alarm at Controller and HMI
MGT10 | TRICONEX CONTROLLER (MGT 10) | Power supply for analog input module | Supply power to Analog Input module | Power supply output voltage fails low (both power supplies fail) | Electronic component or fuse failure |  |  |  | Affected analog inputs will fail low (downscale). PLC continues operation. Low range diagnostic monitoring alarm (channel violation of allowed tolerance) resulting in board fault alarm. | Visual Inspection | Visual Inspection | Record and report any alarm at Controller and HMI
MGT10 | TRICONEX CONTROLLER (MGT 10) | Power supply for analog input module | Supply power to Analog Input module | Power supply output voltage fails low (one power supply fails) | Electronic component or fuse failure |  |  |  | PLC continues operation. Low range diagnostic monitoring alarm (channel violation of allowed tolerance) resulting in board fault alarm. | Visual Inspection | Visual Inspection | Record and report any alarm at Controller and HMI
MGT10 | TRICONEX CONTROLLER (MGT 10) | Power supply for analog input module | Supply power to Analog Input module | Power supply output voltage fails high | Electronic component failure |  |  |  | Affected analog inputs may fail low (downscale); assuming failure voltage is high enough to burn out affected AI points. PLC continues operation. Low range diagnostic monitoring alarm (channel violation of allowed tolerance) resulting in board fault alarm. | Visual Inspection | Visual Inspection | Record and report any alarm at Controller and HMI
MGT10 | TRICONEX CONTROLLER (MGT 10) | Power supply for analog output module | Supply power to Analog Output module | output voltage fails low (both power supplies fail) | Electronic component or fuse failure |  |  |  | Affected analog outputs will fail low (downscale). PLC continues operation. Each analog output module sustains complete ongoing diagnostics for each channel. | Visual Inspection | Visual Inspection | Record and report any alarm at Controller and HMI
MGT10 | TRICONEX CONTROLLER (MGT 10) | Power supply for analog output module | Supply power to Analog Output module | Power supply output voltage fails low (one power supply fails) | Electronic component or fuse failure |  |  |  | PLC continues operation. Each analog output module sustains complete ongoing diagnostics for each channel. Failure of any diagnostic on any channel activates the module’s Fault Indicator, which in turn activates the chassis alarm signal. | Visual Inspection | Visual Inspection | Record and report any alarm at Controller and HMI
MGT10 | TRICONEX CONTROLLER (MGT 10) | Power supply for analog output module | Supply power to Analog Output module | Power supply output voltage fails high | Electronic component failure |  |  |  | Affected analog outputs may fail low (downscale); assuming failure voltage is high enough to burn out affected AO points | Visual Inspection | Visual Inspection | Record and report any alarm at Controller and HMI
MGT10 | TRICONEX CONTROLLER (MGT 10) | Main I/O Bus | Main data communication | All three buses open or short to ground | Electrical power transient |  |  |  | I/O signals downstream of an open bus will not be read. I/O signals will not be read for a shorted bus condition. Analog and digital outputs fail low at and past an open bus. | Visual Inspection | Visual Inspection | Record and report any alarm at Controller and HMI
MGT10 | TRICONEX CONTROLLER (MGT 10) | Main I/O Bus | Main data communication | One or two buses open or short to ground | Electrical power transient and/or motherboard insulation failure |  |  |  | PLC continues to operate via intact I/O bus(es). Main processor diagnostics will detect and flag I/O bus fault. | Visual Inspection | Visual Inspection | Record and report any alarm at Controller and HMI
MGT10 | TRICONEX CONTROLLER (MGT 10) | Communication Bus | Main data communication | All buses open or short to ground | Electrical power transient |  |  |  | PLC continues to operate as a standalone device. Communications to external terminals is interrupted. Main processor diagnostics will detect and flag communications bus fault. | Visual Inspection | Visual Inspection | Record and report any alarm at Controller and HMI
MGT10 | TRICONEX CONTROLLER (MGT 10) | Communication Bus | Main data communication | One or two buses open or short to ground | Electrical power transient and/or motherboard insulation failure |  |  |  | PLC continues to operate. Communications to external devices continues via intact communications bus(es). Main processor diagnostics will detect and flag communications bus fault. | Visual Inspection | Visual Inspection | Record and report any alarm at Controller and HMI
MGT10 | TRICONEX CONTROLLER (MGT 10) | Communication Bus | Main data communication | Communication from one MP to the two others differs at the two other MPs | Failure of receiver at one receiving MP |  |  |  | Voted out and alarmed. | Visual Inspection | Visual Inspection | Record and report any alarm at Controller and HMI
MGT10 | TRICONEX CONTROLLER (MGT 10) | Circuit board, card guides and sockets | Main data communication | Open Circuit or Short Circuit | Dust |  |  |  | Voted out and alarmed. | Clean circuit boards, card guides and sockets | Clean circuit boards, card guides and sockets | 1. Remove all dust and dirt build-up at circuit board. DO NOT use compressed air. 2. Replace if heavy corrosion present
MGT10 | TRICONEX CONTROLLER (MGT 10) | Termination Panel | Provide connection from field device to controller | Open circuit or short circuit to ground | Termination panel fuse failure or short |  |  |  | Affected I/O will fail LOW or HIGH | Perform termination inspection | Perform termination inspection | Perform cleaning at cable termination and check for any termination looseness
CGT05 | TRICONEX CONTROLLER (MGT 10) | Main Processor | Fail to collect all data from field device and perform control and protection to the system | Loss of all three processor modules | Software failure |  |  |  | Input signals will not be read. Analog and digital outputs fail low. PLC fails to operate | Visual Inspection | Visual Inspection | Record and report any alarm at Controller and HMI
CGT05 | TRICONEX CONTROLLER (MGT 10) | Main Processor | Fail to collect all data from field device and perform control and protection to the system | Loss of all three processor modules | Electronic of software failure |  |  |  | PLC continues to operate via intact processor module(s). Main processor diagnostics will detect and flag processor fault. PLC fails to operate | Visual Inspection | Visual Inspection | Record and report any alarm at Controller and HMI
CGT05 | TRICONEX CONTROLLER (MGT 10) | Main Processor | Fail to collect all data from field device and perform control and protection to the system | Loss of all three processor modules | Electronic of software failure |  |  |  | PLC continues to operate via intact processor module(s). Main processor diagnostics will detect and flag processor fault. PLC fails to operate | Regular controller backup | Regular controller backup | Record and report any alarm at Controller and HMI
CGT05 | TRICONEX CONTROLLER (MGT 10) | Main Communication Module | Fail to perform communication between field device and main processor | Failure of module to transmit or receive data on all three legs | Electronic of software failure |  |  |  | If safety related data is being transmitted, the receiving Main Processor will assume the data should be set to the fail safe state and put devices dependent on the data into a safe state.PLC continues to operate. Communications to external network devices is interrupted. Main processor diagnostics will detect and flag communications fault if application software is so designed. | Visual Inspection | Visual Inspection | Record and report any alarm at Controller and HMI
CGT05 | TRICONEX CONTROLLER (MGT 10) | Digital Input Module | Fail to detect discrete signal from field device | Input point(s) stuck OFF / ON on one leg. | Electronic component, or multiple components on different points. |  |  |  | Affected digital input(s) will fail low / highPLC continues operation. | Visual Inspection | Visual Inspection | Record and report any alarm at Controller and HMI
CGT05 | TRICONEX CONTROLLER (MGT 10) | Digital Input Module | Fail to detect discrete signal from field device | Input point(s) stuck OFF / ON on multiple legs. | Multiple electronic component failures on same point or fuse failure |  |  |  | Affected digital input(s) will fail low / highPLC unable to correctly determine the state of the affected point(s). | Visual Inspection | Visual Inspection | Record and report any alarm at Controller and HMI
CGT05 | TRICONEX CONTROLLER (MGT 10) | Digital Input Module | Fail to detect discrete signal from field device | Common processing failure on one or two legs | Electronic component failure(s) |  |  |  | Affected digital inputs will not be read.PLC continues operation. Main processor diagnostics will detect and flag board fault. | Visual Inspection | Visual Inspection | Record and report any alarm at Controller and HMI
CGT05 | TRICONEX CONTROLLER (MGT 10) | Digital Input Module | Fail to detect discrete signal from field device | Common processing failure on all three legs. | Electronic component failures on all legs or communication Software failure |  |  |  | Affected digital inputs will not be read.PLC will treat all affected input points as OFF. Main processor diagnostics will detect and flag board fault(s). | Visual Inspection | Visual Inspection | Record and report any alarm at Controller and HMI
CGT05 | TRICONEX CONTROLLER (MGT 10) | Digital Output Module | Fail to provide discrete output to energize field device | Output point fails high or low on one leg | Electronic component failure |  |  |  | PLC continues operation. Main processor diagnostics will detect and flag board fault.PLC will treat all affected input points as OFF. Main processor diagnostics will detect and flag board fault(s). | Visual Inspection | Visual Inspection | Record and report any alarm at Controller and HMI
CGT05 | TRICONEX CONTROLLER (MGT 10) | Digital Output Module | Fail to provide discrete output to energize field device | Output point fails high or low on multiple legs | Multiple electronic component failures or fuse failure |  |  |  | Affected digital outputs will fail to the corresponding output state, or will go OFF if fuse fault.PLC will treat all affected output points as OFF. Main processor diagnostics will detect and flag board fault(s). | Visual Inspection | Visual Inspection | Record and report any alarm at Controller and HMI
CGT05 | TRICONEX CONTROLLER (MGT 10) | Digital Output Module | Fail to provide discrete output to energize field device | Common processing failure on one or two legs | Electronic component failure(s) |  |  |  | PLC continues operation. Main processor diagnostics will detect and flag board fault.PLC will treat all affected output points as OFF. Main processor diagnostics will detect and flag board fault(s). | Visual Inspection | Visual Inspection | Record and report any alarm at Controller and HMI
CGT05 | TRICONEX CONTROLLER (MGT 10) | Digital Output Module | Fail to provide discrete output to energize field device | Common processing failure on all legs | Multiple electronics failures or communication software failure |  |  |  | Affected output points will go OFFPLC unable to control the affected output points. Main processor diagnostics will detect and flag board fault. | Visual Inspection | Visual Inspection | Record and report any alarm at Controller and HMI
CGT05 | TRICONEX CONTROLLER (MGT 10) | Analog Input Module | Fail to detect analog input signal from field device | Input point fails high or low on single leg | Electronic component failure |  |  |  | PLC continues operation. Low or high range diagnostic monitoring alarm (channel violation of allowed tolerance) resulting in board fault alarm.PLC unable to control the affected output points. Main processor diagnostics will detect and flag board fault. | Visual Inspection | Visual Inspection | Record and report any alarm at Controller and HMI
CGT05 | TRICONEX CONTROLLER (MGT 10) | Analog Input Module | Fail to detect analog input signal from field device | Input point fails high or low on multiple legs | Multiple electronic component failures or fuse failure |  |  |  | Affected analog inputs will fail to the corresponding input state, or will go downscale if fuse fault.PLC unable to correctly determine the value of the affected point(s). Low or high range diagnostic monitoring alarm (channel violation of allowed tolerance) resulting in board fault alarm. | Visual Inspection | Visual Inspection | Record and report any alarm at Controller and HMI
CGT05 | TRICONEX CONTROLLER (MGT 10) | Analog Input Module | Fail to detect analog input signal from field device | Common processing failure on one or two legs | Electronic component failure(s) |  |  |  | PLC continues operation. Main processor diagnostics will detect and flag board fault.PLC unable to correctly determine the value of the affected point(s). Low or high range diagnostic monitoring alarm (channel violation of allowed tolerance) resulting in board fault alarm. | Visual Inspection | Visual Inspection | Record and report any alarm at Controller and HMI
CGT05 | TRICONEX CONTROLLER (MGT 10) | Analog Input Module | Fail to detect analog input signal from field device | Common processing failure on all legs | Multiple electronics failures or communication software failure |  |  |  | Affected input points will go downscale.PLC will treat all affected input points as downscale. Main processor diagnostics will detect and flag board fault. | Visual Inspection | Visual Inspection | Record and report any alarm at Controller and HMI
CGT05 | TRICONEX CONTROLLER (MGT 10) | Analog Output Module | Fail to provide analog output signal to control field device | Output signal fails high or low on one or two legs. | Electronic component failure(s) |  |  |  | PLC continues operation. Each analog output module sustains complete ongoing diagnostics for each leg.PLC will treat all affected input points as downscale. Main processor diagnostics will detect and flag board fault. | Visual Inspection | Visual Inspection | Record and report any alarm at Controller and HMI
CGT05 | TRICONEX CONTROLLER (MGT 10) | Analog Output Module | Fail to provide analog output signal to control field device | Output signal fails high or low on all three legs. | Multiple electronic component failures or firmware failure |  |  |  | Affected analog outputs will fail to unknown value.PLC unable to control the affected output points. Each analog output module sustains complete ongoing diagnostics for each leg. | Visual Inspection | Visual Inspection | Record and report any alarm at Controller and HMI
CGT05 | TRICONEX CONTROLLER (MGT 10) | Analog Output Module | Fail to provide analog output signal to control field device | Common processing failure on one or two legs | Electronic component failure(s) |  |  |  | PLC continues operation. Main processor diagnostics will detect and flag board fault.PLC unable to control the affected output points. Each analog output module sustains complete ongoing diagnostics for each leg. | Visual Inspection | Visual Inspection | Record and report any alarm at Controller and HMI
CGT05 | TRICONEX CONTROLLER (MGT 10) | Analog Output Module | Fail to provide analog output signal to control field device | Common processing failure on all three legs. | Multiple module electronics failure or communication software failure |  |  |  | Affected analog outputs will fail downscale.PLC unable to control the affected output points. Main processor diagnostics will detect and flag board fault. | Visual Inspection | Visual Inspection | Record and report any alarm at Controller and HMI
CGT05 | TRICONEX CONTROLLER (MGT 10) | Relay Output Module | Fail to provide output to drive relay | Relay output fails open or closed | Electronic component or fuse failure |  |  |  | If relay contact or fuse, affected field loads from relay outputs will fail to the corresponding output state. If internal fault, no effect on output.PLC unable to control affected output points, if contact or fuse fault. Relay contact or fuse faults will not be detected. | Visual Inspection | Visual Inspection | Record and report any alarm at Controller and HMI
CGT05 | TRICONEX CONTROLLER (MGT 10) | Relay Output Module | Fail to provide output to drive relay | Common processing failure on one or two legs | Electronic component failure(s) |  |  |  | PLC continues operation. Main processor diagnostics will detect and flag board fault.PLC unable to control affected output points, if contact or fuse fault. Relay contact or fuse faults will not be detected. | Visual Inspection | Visual Inspection | Record and report any alarm at Controller and HMI
CGT05 | TRICONEX CONTROLLER (MGT 10) | Relay Output Module | Fail to provide output to drive relay | Common processing failure on all three legs. | Multiple module electronics failure or communication software failure |  |  |  | Affected relay outputs will be OPEN.PLC unable to control the affected output points. Main processor diagnostics will detect and flag board fault. Relay contact or fuse faults will not be detected. | Visual Inspection | Visual Inspection | Record and report any alarm at Controller and HMI
CGT05 | TRICONEX CONTROLLER (MGT 10) | Pulse Input Module | Fail to detect pulse input signal | Input point fails high or low on single leg | Electronic component failure(s) |  |  |  | PLC continues operation. Low or high range diagnostic monitoring alarm (channel violation of allowed tolerance) resulting in board fault alarm.PLC unable to control the affected output points. Main processor diagnostics will detect and flag board fault. Relay contact or fuse faults will not be detected. | Visual Inspection | Visual Inspection | Record and report any alarm at Controller and HMI
CGT05 | TRICONEX CONTROLLER (MGT 10) | Pulse Input Module | Fail to detect pulse input signal | Input point fails high or low on multiple legs | Multiple electronic component failure(s) |  |  |  | Affected inputs will fail to the corresponding input state.PLC unable to correctly determine the value of the affected point(s). Low or high range diagnostic monitoring alarm (channel violation of allowed tolerance) resulting in board fault alarm. | Visual Inspection | Visual Inspection | Record and report any alarm at Controller and HMI
CGT05 | TRICONEX CONTROLLER (MGT 10) | Pulse Input Module | Fail to detect pulse input signal | Common processing failure on one or two legs | Electronic component failure(s) |  |  |  | PLC continues operation. Main processor diagnostics will detect and flag board fault.PLC unable to correctly determine the value of the affected point(s). Low or high range diagnostic monitoring alarm (channel violation of allowed tolerance) resulting in board fault alarm. | Visual Inspection | Visual Inspection | Record and report any alarm at Controller and HMI
CGT05 | TRICONEX CONTROLLER (MGT 10) | Pulse Input Module | Fail to detect pulse input signal | Common processing failure on all legs | Multiple module electronics failure or communication software failure |  |  |  | Affected input points will go downscale.PLC will treat all affected input points as downscale. Main processor diagnostics will detect and flag board fault. | Visual Inspection | Visual Inspection | Record and report any alarm at Controller and HMI
CGT05 | TRICONEX CONTROLLER (MGT 10) | Main Power Supply | Cannot supply power to all controller / PLC | Loss of one power supply output | Electronic component or fuse failure |  |  |  | PLC continues operation via redundant main chassis power supply. Main processor diagnostics will detect and flag board fault.PLC will treat all affected input points as downscale. Main processor diagnostics will detect and flag board fault. | Visual Inspection | Visual Inspection | Record and report any alarm at Controller and HMI
CGT05 | TRICONEX CONTROLLER (MGT 10) | Main Power Supply | Cannot supply power to all controller / PLC | Power supply outputs fail (both power supplies fail) | Electronic component or fuse failure |  |  |  | Main processors fail and all analog and digital outputs fail lowPLC fails to operate. | Visual Inspection | Visual Inspection | Record and report any alarm at Controller and HMI
CGT05 | TRICONEX CONTROLLER (MGT 10) | Power supply for Digital Input | Cannot supply power to Digital Input module | power supply output voltage fails low (one power supply fails) | Electronic component or fuse failure |  |  |  | PLC continues operation. Condition will not be detected unless: (a) power supply failure was alarmed, or (b) by periodic channel checks or surveillance testing. DI point could also be wired as a power failure alarm to provide detectionPLC fails to operate. | Visual Inspection | Visual Inspection | Record and report any alarm at Controller and HMI
CGT05 | TRICONEX CONTROLLER (MGT 10) | Power supply for Digital Input | Cannot supply power to Digital Input module | power supply output voltage fails low (both power supplies fail) | Electronic component or fuse failure |  |  |  | Affected digital inputs will fail low. PLC continues operation. Condition will not be detected unless: (a) power supply failure was alarmed, or (b) DI point failures triggered alarms associated with measured parameters; or (c) by periodic channel checks or surveillance testing. DI point could also be wired as a power failure alarm to provide detectionPLC fails to operate. | Visual Inspection | Visual Inspection | Record and report any alarm at Controller and HMI
CGT05 | TRICONEX CONTROLLER (MGT 10) | Power supply for Digital Input | Cannot supply power to Digital Input module | power supply output voltage fails high | Electronic component or fuse failure; fire; flood; missile |  |  |  | Affected digital inputs may fail low: provided failure voltage is high enough to burn out affected DI pointsPLC continues operation. Main processor diagnostics will detect and flag board fault | Visual Inspection | Visual Inspection | Record and report any alarm at Controller and HMI
CGT05 | TRICONEX CONTROLLER (MGT 10) | Power supply for Digital Output | Cannot supply power to Digital output module | Power supply output voltage fails low (both DC power supplies fail) | Electronic component or fuse failure |  |  |  | Affected digital outputs will fail low, PLC continues operation.PLC continues operation. Main processor diagnostics will detect and flag board fault | Visual Inspection | Visual Inspection | Record and report any alarm at Controller and HMI
CGT05 | TRICONEX CONTROLLER (MGT 10) | Power supply for Digital Output | Cannot supply power to Digital output module | Power supply output voltage fails low (One power supply fails) | Electronic component or fuse failure |  |  |  | PLC continues operation. Condition will not be detected unless: (a) power supply failure was alarmed, or (b) by periodic channel checks or surveillance testing. DI point could also be wired as a power failure alarm to provide detectionPLC continues operation. Main processor diagnostics will detect and flag board fault | Visual Inspection | Visual Inspection | Record and report any alarm at Controller and HMI
CGT05 | TRICONEX CONTROLLER (MGT 10) | Power supply for Digital Output | Cannot supply power to Digital output module | Power supply output voltage fails high | Electronic component or fuse failure |  |  |  | Affected digital outputs may fail low; assuming failure voltage is high enough to burn out affected DO points. PLC continues operation. Main processor diagnostics will detect and flag board fault.PLC continues operation. Main processor diagnostics will detect and flag board fault | Visual Inspection | Visual Inspection | Record and report any alarm at Controller and HMI
CGT05 | TRICONEX CONTROLLER (MGT 10) | Power supply for analog input module | Supply power to Analog Input module | Power supply output voltage fails low (both power supplies fail) | Electronic component or fuse failure |  |  |  | Affected analog inputs will fail low (downscale). PLC continues operation. Low range diagnostic monitoring alarm (channel violation of allowed tolerance) resulting in board fault alarm.PLC continues operation. Main processor diagnostics will detect and flag board fault | Visual Inspection | Visual Inspection | Record and report any alarm at Controller and HMI
CGT05 | TRICONEX CONTROLLER (MGT 10) | Power supply for analog input module | Supply power to Analog Input module | Power supply output voltage fails low (one power supply fails) | Electronic component or fuse failure |  |  |  | PLC continues operation. Low range diagnostic monitoring alarm (channel violation of allowed tolerance) resulting in board fault alarm.PLC continues operation. Main processor diagnostics will detect and flag board fault | Visual Inspection | Visual Inspection | Record and report any alarm at Controller and HMI
CGT05 | TRICONEX CONTROLLER (MGT 10) | Power supply for analog input module | Supply power to Analog Input module | Power supply output voltage fails high | Electronic component failure |  |  |  | Affected analog inputs may fail low (downscale); assuming failure voltage is high enough to burn out affected AI points. PLC continues operation. Low range diagnostic monitoring alarm (channel violation of allowed tolerance) resulting in board fault alarm.PLC continues operation. Main processor diagnostics will detect and flag board fault | Visual Inspection | Visual Inspection | Record and report any alarm at Controller and HMI
CGT05 | TRICONEX CONTROLLER (MGT 10) | Power supply for analog output module | Supply power to Analog Output module | output voltage fails low (both power supplies fail) | Electronic component or fuse failure |  |  |  | Affected analog outputs will fail low (downscale). PLC continues operation. Each analog output module sustains complete ongoing diagnostics for each channel.PLC continues operation. Main processor diagnostics will detect and flag board fault | Visual Inspection | Visual Inspection | Record and report any alarm at Controller and HMI
CGT05 | TRICONEX CONTROLLER (MGT 10) | Power supply for analog output module | Supply power to Analog Output module | Power supply output voltage fails low (one power supply fails) | Electronic component or fuse failure |  |  |  | PLC continues operation. Each analog output module sustains complete ongoing diagnostics for each channel. Failure of any diagnostic on any channel activates the module’s Fault Indicator, which in turn activates the chassis alarm signal.PLC continues operation. Main processor diagnostics will detect and flag board fault | Visual Inspection | Visual Inspection | Record and report any alarm at Controller and HMI
CGT05 | TRICONEX CONTROLLER (MGT 10) | Power supply for analog output module | Supply power to Analog Output module | Power supply output voltage fails high | Electronic component failure |  |  |  | Affected analog outputs may fail low (downscale); assuming failure voltage is high enough to burn out affected AO pointsPLC continues operation. Main processor diagnostics will detect and flag board fault | Visual Inspection | Visual Inspection | Record and report any alarm at Controller and HMI
CGT05 | TRICONEX CONTROLLER (MGT 10) | Main I/O Bus | Main data communication | All three buses open or short to ground | Electrical power transient |  |  |  | I/O signals downstream of an open bus will not be read. I/O signals will not be read for a shorted bus condition. Analog and digital outputs fail low at and past an open bus.PLC continues operation. Main processor diagnostics will detect and flag board fault | Visual Inspection | Visual Inspection | Record and report any alarm at Controller and HMI
CGT05 | TRICONEX CONTROLLER (MGT 10) | Main I/O Bus | Main data communication | One or two buses open or short to ground | Electrical power transient and/or motherboard insulation failure |  |  |  | PLC continues to operate via intact I/O bus(es). Main processor diagnostics will detect and flag I/O bus fault.PLC continues operation. Main processor diagnostics will detect and flag board fault | Visual Inspection | Visual Inspection | Record and report any alarm at Controller and HMI
CGT05 | TRICONEX CONTROLLER (MGT 10) | Communication Bus | Main data communication | All buses open or short to ground | Electrical power transient |  |  |  | PLC continues to operate as a standalone device. Communications to external terminals is interrupted. Main processor diagnostics will detect and flag communications bus fault.PLC continues operation. Main processor diagnostics will detect and flag board fault | Visual Inspection | Visual Inspection | Record and report any alarm at Controller and HMI
CGT05 | TRICONEX CONTROLLER (MGT 10) | Communication Bus | Main data communication | One or two buses open or short to ground | Electrical power transient and/or motherboard insulation failure |  |  |  | PLC continues to operate. Communications to external devices continues via intact communications bus(es). Main processor diagnostics will detect and flag communications bus fault.PLC continues operation. Main processor diagnostics will detect and flag board fault | Visual Inspection | Visual Inspection | Record and report any alarm at Controller and HMI
CGT05 | TRICONEX CONTROLLER (MGT 10) | Communication Bus | Main data communication | Communication from one MP to the two others differs at the two other MPs | Failure of receiver at one receiving MP |  |  |  | Voted out and alarmed.PLC continues operation. Main processor diagnostics will detect and flag board fault | Visual Inspection | Visual Inspection | Record and report any alarm at Controller and HMI
CGT05 | TRICONEX CONTROLLER (MGT 10) | Circuit board, card guides and sockets | Main data communication | Open Circuit or Short Circuit | Dust |  |  |  | Voted out and alarmed.PLC continues operation. Main processor diagnostics will detect and flag board fault | Clean circuit boards, card guides and sockets | Clean circuit boards, card guides and sockets | 1. Remove all dust and dirt build-up at circuit board. DO NOT use compressed air. 2. Replace if heavy corrosion present
CGT05 | TRICONEX CONTROLLER (MGT 10) | Termination Panel | Provide connection from field device to controller | Open circuit or short circuit to ground | Termination panel fuse failure or short |  |  |  | Affected I/O will fail LOW or HIGHPLC continues operation. Main processor diagnostics will detect and flag board fault | Perform termination inspection | Perform termination inspection | Perform cleaning at cable termination and check for any termination looseness
MGT10 | Turbine Nozzle | Compressor Stator | Cannot convert heat and pressure energy into high velocity to the turbine bucket | Oxidation and corrosion | Corrosive material |  |  |  | Decrease turbine output and efficiency | Check turbine nozzle for corrosion | Check turbine nozzle for corrosion | Inspect nozzle shaft condition for sign or corrosion
MGT10 | Turbine Nozzle | Compressor Stator | Cannot convert heat and pressure energy into high velocity to the turbine bucket | Erosion | High velocity particles |  |  |  | Decrease turbine output and efficiency | Use adequate filter | Use adequate filter | Regular inspect and clean air inlet filter
MGT10 | Turbine Nozzle | Compressor Stator | Cannot convert heat and pressure energy into high velocity to the turbine bucket | Erosion | High velocity particles |  |  |  | Decrease turbine output and efficiency | Check and record inlet house condition (screen, emergency door, vacuum and blower) | Check and record inlet house condition (screen, emergency door, vacuum and blower) | Clean inlet house screen if necessary and ensure dirt separators are running
MGT10 | Turbine Nozzle | Compressor Stator | Cannot convert heat and pressure energy into high velocity to the turbine bucket | Erosion | Normal wear |  |  |  | Decrease turbine output and efficiency | Inspect turbine nozzle for wear | Inspect turbine nozzle for wear | 1. Inspect nozzle sidewall for excessive and repair or replace if necessary. Refer to manufacture manual for maximum wear limit 2. Inspect nozzle bushing for excessive wear 3. Inspect nozzle shaft for wear and corrosion cracking
MGT10 | Turbine Nozzle | Compressor Stator | Cannot convert heat and pressure energy into high velocity to the turbine bucket | Thermal fatique crack | Cyclic operation | Material aging |  |  | Decrease turbine output and efficiency | Check sign of nozzle crack | Check sign of nozzle crack | 1. Inspect turbine nozzle sidewall crack, replace if necessary 2. Inspect nozzle seal for crack, replace if necessary 3. Perform drop check to determine downstream creep or distortion
MGT10 | Turbine Nozzle | Compressor Stator | Cannot convert heat and pressure energy into high velocity to the turbine bucket | Broken Nozzle | Overstress | Overheat |  |  | Decrease turbine output and efficiency | Check sign of nozzle crack | Check sign of nozzle crack | 1. Inspect turbine nozzle sidewall crack, replace if necessary 2. Inspect nozzle seal for crack, replace if necessary 3. Perform drop check to determine downstream creep or distortion
CGT05 | Turbine Nozzle | Compressor Stator | Cannot convert heat and pressure energy into high velocity to the turbine bucket | Oxidation and corrosion | Corrosive material |  |  |  | Decrease turbine output and efficiency | Check turbine nozzle for corrosion | Check turbine nozzle for corrosion | Inspect nozzle shaft condition for sign or corrosion
CGT05 | Turbine Nozzle | Compressor Stator | Cannot convert heat and pressure energy into high velocity to the turbine bucket | Erosion | High velocity particles |  |  |  | Decrease turbine output and efficiency | Use adequate filter | Use adequate filter | Regular inspect and clean air inlet filter
CGT05 | Turbine Nozzle | Compressor Stator | Cannot convert heat and pressure energy into high velocity to the turbine bucket | Erosion | High velocity particles |  |  |  | Decrease turbine output and efficiency | Check and record inlet house condition (screen, emergency door, vacuum and blower) | Check and record inlet house condition (screen, emergency door, vacuum and blower) | Clean inlet house screen if necessary and ensure dirt separators are running
CGT05 | Turbine Nozzle | Compressor Stator | Cannot convert heat and pressure energy into high velocity to the turbine bucket | Erosion | Normal wear |  |  |  | Decrease turbine output and efficiency | Inspect turbine nozzle for wear | Inspect turbine nozzle for wear | 1. Inspect nozzle sidewall for excessive and repair or replace if necessary. Refer to manufacture manual for maximum wear limit 2. Inspect nozzle bushing for excessive wear 3. Inspect nozzle shaft for wear and corrosion cracking
CGT05 | Turbine Nozzle | Compressor Stator | Cannot convert heat and pressure energy into high velocity to the turbine bucket | Thermal fatique crack | Cyclic operation | Material aging |  |  | Decrease turbine output and efficiency | Check sign of nozzle crack | Check sign of nozzle crack | 1. Inspect turbine nozzle sidewall crack, replace if necessary 2. Inspect nozzle seal for crack, replace if necessary 3. Perform drop check to determine downstream creep or distortion
CGT05 | Turbine Nozzle | Compressor Stator | Cannot convert heat and pressure energy into high velocity to the turbine bucket | Broken Nozzle | Overstress | Overheat |  |  | Decrease turbine output and efficiency | Check sign of nozzle crack | Check sign of nozzle crack | 1. Inspect turbine nozzle sidewall crack, replace if necessary 2. Inspect nozzle seal for crack, replace if necessary 3. Perform drop check to determine downstream creep or distortion
MGT10 | Turbine Rotor | Turbine Bucket | Cannot convert high velocity to rotate the shaft prividing work output to drive compressor, pumps, generators and other supporting equipments | Overtemperature | Combustion system failure |  |  |  | Bucket failure | Check combustion system. Refer to combustion system failure modes | Check combustion system. Refer to combustion system failure modes | Check and record all turbine wheelspace temperature
MGT10 | Turbine Rotor | Turbine Bucket | Cannot convert high velocity to rotate the shaft prividing work output to drive compressor, pumps, generators and other supporting equipments | Bucket damage | Foreign material |  |  |  | Bucket failure | Check air inlet filter system and combustion system | Check air inlet filter system and combustion system | 1. Replace inlet filter 2. Inspect and cleaning inlet duct and silencer 3. Inspect Expansion joint 4. Check Combustion system
MGT10 | Turbine Rotor | Turbine Bucket | Cannot convert high velocity to rotate the shaft prividing work output to drive compressor, pumps, generators and other supporting equipments | Excessive oxidation or corrosion | Improper fuel treatment |  |  |  | Bucket failure | Check fuel system | Check fuel system | Perform buckets cleaning and check for crack
MGT10 | Turbine Rotor | Turbine Bucket | Cannot convert high velocity to rotate the shaft prividing work output to drive compressor, pumps, generators and other supporting equipments | Bucket vibration | High exhaust temperature differential | Non-uniform gas flow |  |  | Bucket failure | Check combustion system | Check combustion system | 1. Check fuel nozzle for plug. Repair or replace if necessary 2. Check combustion chambers cleanliness
MGT10 | Turbine Rotor | Turbine Bucket | Cannot convert high velocity to rotate the shaft prividing work output to drive compressor, pumps, generators and other supporting equipments | Bucket vibration | High exhaust temperature differential | Non-uniform gas flow |  |  | Bucket failure | Check and record all turbine wheelspace temperature | Check and record all turbine wheelspace temperature | 1. Check fuel nozzle for plug. Repair or replace if necessary 2. Check combustion chambers cleanliness
MGT10 | Turbine Rotor | Turbine Bucket | Cannot convert high velocity to rotate the shaft prividing work output to drive compressor, pumps, generators and other supporting equipments | Bucket vibration | High exhaust temperature differential | Non-uniform gas flow |  |  | Bucket failure | Check and record all turbine exhaust temperature (including average and differential temperature) | Check and record all turbine exhaust temperature (including average and differential temperature) | Regular monitor exhaust temperature and exhaust temperature differential. Reduce load or shutdown for maintenance if the temperature differential out of acceptable limit
MGT10 | Turbine Rotor | Turbine Bucket | Cannot convert high velocity to rotate the shaft prividing work output to drive compressor, pumps, generators and other supporting equipments | Bucket vibration | Turbine nozzle deteriorated |  |  |  | Bucket failure | Check for turbine nozzle deteriorization | Check for turbine nozzle deteriorization | Regular monitor exhaust temperature and exhaust temperature differential. Reduce load or shutdown for maintenance if the temperature differential out of acceptable limit
MGT10 | Turbine Rotor | Turbine Bucket | Cannot convert high velocity to rotate the shaft prividing work output to drive compressor, pumps, generators and other supporting equipments | Bucket vibration | Improper load gear alignment | Worn load gear |  |  | Bucket failure | Perform load gear inspection and alignment | Perform load gear inspection and alignment | 1. Check for load gear for gear worn. Repair or replace if necessary 2. Perform load gear alignment. Refer to manufacture manual for load gear alignment and limit
MGT10 | Turbine Rotor | Turbine Bucket | Cannot convert high velocity to rotate the shaft prividing work output to drive compressor, pumps, generators and other supporting equipments | Bucket vibration | Improper load gear alignment |  |  |  | Bucket failure | Check and record Gas turbine and compressor casing vibration | Check and record Gas turbine and compressor casing vibration | Regular monitor turbine vibration. Reduce load to reduce vibration. If the vibration continue to increase beyond its limit, shutdown for maintenance
MGT10 | Turbine Rotor | Turbine Bucket | Cannot convert high velocity to rotate the shaft prividing work output to drive compressor, pumps, generators and other supporting equipments | High wheelspace temperature | Limited cooling |  |  |  | Bucket failure | Check wheelspace cooling system | Check wheelspace cooling system | Check seals, replace if necessary Check cooling and sealing blower
MGT10 | Turbine Rotor | Turbine Bucket | Cannot convert high velocity to rotate the shaft prividing work output to drive compressor, pumps, generators and other supporting equipments | High wheelspace temperature | Limited cooling |  |  |  | Bucket failure | Check wheelspace cooling system | Check and record all turbine wheelspace temperature | Check seals, replace if necessary Check cooling and sealing blower
MGT10 | Turbine Rotor | Turbine Bucket | Cannot convert high velocity to rotate the shaft prividing work output to drive compressor, pumps, generators and other supporting equipments | High wheelspace temperature | Improper clearence |  |  |  | Bucket failure | Check wheelspace clearence | Check wheelspace clearence | Refer to manufacture manual for clearence limit
CGT05 | Turbine Rotor | Turbine Bucket | Cannot convert high velocity to rotate the shaft prividing work output to drive compressor, pumps, generators and other supporting equipments | Overtemperature | Combustion system failure |  |  |  | Bucket failure | Check combustion system. Refer to combustion system failure modes | Check combustion system. Refer to combustion system failure modes | Check and record all turbine wheelspace temperature
CGT05 | Turbine Rotor | Turbine Bucket | Cannot convert high velocity to rotate the shaft prividing work output to drive compressor, pumps, generators and other supporting equipments | Bucket damage | Foreign material |  |  |  | Bucket failure | Check air inlet filter system and combustion system | Check air inlet filter system and combustion system | 1. Replace inlet filter 2. Inspect and cleaning inlet duct and silencer 3. Inspect Expansion joint 4. Check Combustion system
CGT05 | Turbine Rotor | Turbine Bucket | Cannot convert high velocity to rotate the shaft prividing work output to drive compressor, pumps, generators and other supporting equipments | Excessive oxidation or corrosion | Improper fuel treatment |  |  |  | Bucket failure | Check fuel system | Check fuel system | Perform buckets cleaning and check for crack
CGT05 | Turbine Rotor | Turbine Bucket | Cannot convert high velocity to rotate the shaft prividing work output to drive compressor, pumps, generators and other supporting equipments | Bucket vibration | High exhaust temperature differential | Non-uniform gas flow |  |  | Bucket failure | Check combustion system | Check combustion system | 1. Check fuel nozzle for plug. Repair or replace if necessary 2. Check combustion chambers cleanliness
CGT05 | Turbine Rotor | Turbine Bucket | Cannot convert high velocity to rotate the shaft prividing work output to drive compressor, pumps, generators and other supporting equipments | Bucket vibration | High exhaust temperature differential | Non-uniform gas flow |  |  | Bucket failure | Check and record all turbine wheelspace temperature | Check and record all turbine wheelspace temperature | 1. Check fuel nozzle for plug. Repair or replace if necessary 2. Check combustion chambers cleanliness
CGT05 | Turbine Rotor | Turbine Bucket | Cannot convert high velocity to rotate the shaft prividing work output to drive compressor, pumps, generators and other supporting equipments | Bucket vibration | High exhaust temperature differential | Non-uniform gas flow |  |  | Bucket failure | Check and record all turbine exhaust temperature (including average and differential temperature) | Check and record all turbine exhaust temperature (including average and differential temperature) | Regular monitor exhaust temperature and exhaust temperature differential. Reduce load or shutdown for maintenance if the temperature differential out of acceptable limit
CGT05 | Turbine Rotor | Turbine Bucket | Cannot convert high velocity to rotate the shaft prividing work output to drive compressor, pumps, generators and other supporting equipments | Bucket vibration | Turbine nozzle deteriorated |  |  |  | Bucket failure | Check for turbine nozzle deteriorization | Check for turbine nozzle deteriorization | Regular monitor exhaust temperature and exhaust temperature differential. Reduce load or shutdown for maintenance if the temperature differential out of acceptable limit
CGT05 | Turbine Rotor | Turbine Bucket | Cannot convert high velocity to rotate the shaft prividing work output to drive compressor, pumps, generators and other supporting equipments | Bucket vibration | Improper load gear alignment | Worn load gear |  |  | Bucket failure | Perform load gear inspection and alignment | Perform load gear inspection and alignment | 1. Check for load gear for gear worn. Repair or replace if necessary 2. Perform load gear alignment. Refer to manufacture manual for load gear alignment and limit
CGT05 | Turbine Rotor | Turbine Bucket | Cannot convert high velocity to rotate the shaft prividing work output to drive compressor, pumps, generators and other supporting equipments | Bucket vibration | Improper load gear alignment | Worn load gear |  |  | Bucket failure | Check and record Gas turbine and compressor casing vibration | Check and record Gas turbine and compressor casing vibration | Regular monitor turbine vibration. Reduce load to reduce vibration. If the vibration continue to increase beyond its limit, shutdown for maintenance
CGT05 | Turbine Rotor | Turbine Bucket | Cannot convert high velocity to rotate the shaft prividing work output to drive compressor, pumps, generators and other supporting equipments | High wheelspace temperature | Limited cooling |  |  |  | Bucket failure | Check wheelspace cooling system | Check wheelspace cooling system | Check seals, replace if necessary Check cooling and sealing blower
CGT05 | Turbine Rotor | Turbine Bucket | Cannot convert high velocity to rotate the shaft prividing work output to drive compressor, pumps, generators and other supporting equipments | High wheelspace temperature | Limited cooling |  |  |  | Bucket failure | Check wheelspace cooling system | Check and record all turbine wheelspace temperature | Check seals, replace if necessary Check cooling and sealing blower
CGT05 | Turbine Rotor | Turbine Bucket | Cannot convert high velocity to rotate the shaft prividing work output to drive compressor, pumps, generators and other supporting equipments | High wheelspace temperature | Improper clearence |  |  |  | Bucket failure | Check wheelspace clearence | Check wheelspace clearence | Refer to manufacture manual for clearence limit
MGT10 | Ventilating door damper | Cable | Cannot to secure CO2 gas in turbine compartments | Fails to close | Stuck |  |  |  | Loss of CO2 gasses | Exercise Ventilating door damper | Exercise Ventilating door damper | Exercise Ventilating door damper, and ensure to return to Open position after exercise
MGT10 | Ventilating door damper | Cable | Cannot to secure CO2 gas in turbine compartments | Fails to close | Stuck |  |  |  | Loss of CO2 gasses | Check ventilating door damper | Check ventilating door damper | Ensure ventilating door damper OPEN
MGT10 | Ventilating door damper | Cable | Cannot to secure CO2 gas in turbine compartments | Fails to close | Dirty |  |  |  | Loss of CO2 gasses | Clean dirt on ventilating door damper mechanism | Clean dirt on ventilating door damper mechanism | Clean dirt and perform exercise
MGT10 | Ventilating door damper | Cable | Cannot secure CO2 gas in turbine compartments | Fails to close | Dirty |  |  |  | Loss of CO2 gasses | Perform function test | Clean dirt on ventilating door damper mechanism | Clean dirt and perform exercise, linkage regreasing
MGT10 | Ventilating door damper | Cable | Cannot secure CO2 gas in turbine compartments | Fails to close | Stuck |  |  |  | Loss of CO2 gasses | Perform function test | Exercise Ventilating door damper | Exercise Ventilating door damper, and ensure to return to Open position after exercise
MGT10 | Ventilating door damper | Cable | Cannot secure CO2 gas in turbine compartments | Fails to close | Stuck |  |  |  | Loss of CO2 gasses | Perform function test | Check ventilating door damper | Ensure ventilating door damper OPEN
CGT05 | Ventilating door damper | Cable | Cannot secure CO2 gas in turbine compartments | Fails to close | Dirty |  |  |  | Loss of CO2 gasses | Check serial connection | Clean dirt on ventilating door damper mechanism | Clean dirt and perform exercise, linkage regreasing
CGT05 | Ventilating door damper | Cable | Cannot secure CO2 gas in turbine compartments | Fails to close | Stuck |  |  |  | Loss of CO2 gasses | Check serial connection | Exercise Ventilating door damper | Exercise Ventilating door damper, and ensure to return to Open position after exercise
CGT05 | Ventilating door damper | Cable | Cannot secure CO2 gas in turbine compartments | Fails to close | Stuck |  |  |  | Loss of CO2 gasses | Check serial connection | Check ventilating door damper | Ensure ventilating door damper OPEN
MGT10 | Water tank | Temperature gauge/Temperature switch | Cannot to store cooling water | Leaks | Incorrect pressure cap setting, loss of gasket, poor gaskat surface or damage filler neck sealing surface or corrosion |  |  |  | Insufficient water for cooling | Check and record cooling water system (cooling water inlet and outlet temperature, cooling water pressure, pump, motor, fan and finfan status) | Check and record cooling water system (cooling water inlet and outlet temperature, cooling water pressure, pump, motor, fan and finfan status) | Check for any cooling water leaks
MGT10 | Water tank | Temperature gauge/Temperature switch | Cannot to store cooling water | Leaks | Incorrect pressure cap setting, loss of gasket, poor gaskat surface or damage filler neck sealing surface or corrosion |  |  |  | Insufficient water for cooling | Check and record cooling water system (cooling water inlet and outlet temperature, cooling water pressure, pump, motor, fan and finfan status) | Cooling water analysis | Collect cooling water sample and sent to laboratory
MGT10 | Water tank | Temperature gauge/Temperature switch | Cannot to store cooling water | Leaks | Incorrect pressure cap setting, loss of gasket, poor gaskat surface or damage filler neck sealing surface or corrosion |  |  |  | Insufficient water for cooling | Inspect for cooling water tank leakage | Inspect for cooling water tank leakage | 1. Check for poor condition of cap gasket and gasket surface 2. Check for damaged filler neck 3. Examine and clean tank internal surface
MGT10 | Water tank | Temperature gauge/Temperature switch | Cannot to store cooling water | Leaks | Incorrect pressure cap setting, loss of gasket, poor gaskat surface or damage filler neck sealing surface or corrosion |  |  |  | Insufficient water for cooling | Check the pressure cap for proper opening pressure setting | Check the pressure cap for proper opening pressure setting | Refer to manual for proper setting
MGT10 | Water tank | Temperature gauge/Temperature switch | Cannot to store cooling water | Water tank level low alarm | Sensor failure |  |  |  | Insufficient water for cooling | Perform function test | Perform function test | 1. Check the switch anytime the system drained 2. Check condition of linkage and float mechanism and repair if necessary
CGT05 | Water tank | Temperature gauge/Temperature switch | Cannot to store cooling water | Leaks | Incorrect pressure cap setting, loss of gasket, poor gaskat surface or damage filler neck sealing surface or corrosion |  |  |  | Insufficient water for cooling | Check and record cooling water system (cooling water inlet and outlet temperature, cooling water pressure, pump, motor, fan and finfan status) | Check and record cooling water system (cooling water inlet and outlet temperature, cooling water pressure, pump, motor, fan and finfan status) | Check for any cooling water leaks
CGT05 | Water tank | Temperature gauge/Temperature switch | Cannot to store cooling water | Leaks | Incorrect pressure cap setting, loss of gasket, poor gaskat surface or damage filler neck sealing surface or corrosion |  |  |  | Insufficient water for cooling | Check and record cooling water system (cooling water inlet and outlet temperature, cooling water pressure, pump, motor, fan and finfan status) | Cooling water analysis | Collect cooling water sample and sent to laboratory
CGT05 | Water tank | Temperature gauge/Temperature switch | Cannot to store cooling water | Leaks | Incorrect pressure cap setting, loss of gasket, poor gaskat surface or damage filler neck sealing surface or corrosion |  |  |  | Insufficient water for cooling | Inspect for cooling water tank leakage | Inspect for cooling water tank leakage | 1. Check for poor condition of cap gasket and gasket surface 2. Check for damaged filler neck 3. Examine and clean tank internal surface
CGT05 | Water tank | Temperature gauge/Temperature switch | Cannot to store cooling water | Leaks | Incorrect pressure cap setting, loss of gasket, poor gaskat surface or damage filler neck sealing surface or corrosion |  |  |  | Insufficient water for cooling | Check the pressure cap for proper opening pressure setting | Check the pressure cap for proper opening pressure setting | Refer to manual for proper setting
CGT05 | Water tank | Temperature gauge/Temperature switch | Cannot to store cooling water | Water tank level low alarm | Sensor failure |  |  |  | Insufficient water for cooling | Perform function test | Perform function test | 1. Check the switch anytime the system drained 2. Check condition of linkage and float mechanism and repair if necessary

## Use Case
No | Question | Expected answer
1 | what kind of failure that may happened on battery bank? | failure that may happened on battery bank is Cannot Supply Secondary Power for The Gas Turbine Control and Protection System. it may happened because of Voltage Drop, terminal and jumper corrosion, and High Electrolyte Temperature | Note
2 | what kind of cause that may gear fail? | gear may fail because of Improper Mounting and improper lubrication | yang di bold adalah keyword dari database, jadi misal ada keyword failure dan battery bank, maka modelnya mencari di judul kolom mana yang ada keyword failure untuk komponen battery bank
3 | how to maintain the gear? | it can be maintained by Measure vibration of accessory gear
4 | What is the failure mode of BEARING? | The failure mode of BEARING is High Vibration.
5 | What is the effect if SHAFT COUPLING fails? | If SHAFT COUPLING fails, the effect could be Unit Trip.
6 | What is the failure mode of Journal Bearing - Housing? | The failure mode of Journal Bearing - Housing is Noise.
7 | What may cause CABLE AND CONNECTION to fail? | CABLE AND CONNECTION may fail because of Broken Connection.
8 | What kind of functional failure may occur on ROTOR BEARING? | The functional failure that may occur on ROTOR BEARING is Rotor Unbalance.
9 | What is the detection task for Electric Motor AC & DC failure? | To detect failure on Electric Motor AC & DC, the task is Perform function Test.
10 | What is the effect if Fuel Filter fails? | If Fuel Filter fails, the effect could be Unstable Fuel Supply.
11 | What kind of functional failure may occur on ELECTRICAL CABLE? | The functional failure that may occur on ELECTRICAL CABLE is Power Interruption.
12 | What is the failure mode of Hydraulic Motor? | The failure mode of Hydraulic Motor is Low fuel pressure.
13 | What is the failure mode of Same as Compresor (remaining)? | The failure mode of Same as Compresor (remaining) is Leakage.
14 | What may cause BLOWER MOTOR to fail? | BLOWER MOTOR may fail because of Motor Bearing Fault.
15 | How to prevent SHAFT COUPLING from failure? | It can be prevented by Alignment Check.
16 | What is the effect if Thermocouple fails? | If Thermocouple fails, the effect could be Wrong temperature reading.
17 | What is the detection task for Fuel Filter failure? | To detect failure on Fuel Filter, the task is Replace filter element.
18 | What may cause Thermocouple to fail? | Thermocouple may fail because of Sensor Damage.
19 | What is the functional failure of Journal Bearing - Housing? | The functional failure that may occur on Journal Bearing - Housing is Shaft Misalignment.
20 | How to maintain the ROTOR BEARING? | Maintenance task for ROTOR BEARING includes Lubrication.
21 | What is the effect if Blower Motor fails? | If Blower Motor fails, the effect could be Cooling Failure.
22 | How to prevent ELECTRICAL CABLE from failure? | It can be prevented by Cable Insulation Check.
23 | What is the detection task for SHAFT COUPLING failure? | To detect failure on SHAFT COUPLING, the task is Vibration Monitoring.
24 | What kind of functional failure may occur on CABLE AND CONNECTION? | The functional failure that may occur on CABLE AND CONNECTION is Communication Lost.
25 | How to maintain the Fuel Filter? | Maintenance task for Fuel Filter includes Element Replacement.
26 | What may cause Blower Motor to fail? | Blower Motor may fail because of Bearing Wear.
27 | What is the failure mode of Electric Motor AC & DC? | The failure mode of Electric Motor AC & DC is Overheating.
28 | What is the effect if Journal Bearing - Housing fails? | If Journal Bearing - Housing fails, the effect could be Shaft Damage.
29 | What kind of functional failure may occur on SHAFT COUPLING? | The functional failure that may occur on SHAFT COUPLING is Misalignment.
30 | What is the detection task for Thermocouple failure? | To detect failure on Thermocouple, the task is Sensor Calibration.
31 | What may cause Electric Motor AC & DC to fail? | Electric Motor AC & DC may fail because of Insulation Breakdown.
32 | What is the failure mode of ROTOR BEARING? | The failure mode of ROTOR BEARING is Vibration.
33 | What is the effect if ELECTRICAL CABLE fails? | If ELECTRICAL CABLE fails, the effect could be Electrical Failure.
34 | What is the detection task for Journal Bearing - Housing failure? | To detect failure on Journal Bearing - Housing, the task is Vibration Analysis.
35 | What is the failure mode of CABLE AND CONNECTION? | The failure mode of CABLE AND CONNECTION is Broken Connection.
36 | How to maintain the SHAFT COUPLING? | Maintenance task for SHAFT COUPLING includes Alignment Check.
37 | What may cause SHAFT COUPLING to fail? | SHAFT COUPLING may fail because of Misalignment.
38 | How to prevent Electric Motor AC & DC from failure? | It can be prevented by Insulation Resistance Test.
39 | What is the effect if Journal Bearing - Housing fails? | If Journal Bearing - Housing fails, the effect could be High Vibration.
40 | What is the detection task for CABLE AND CONNECTION failure? | To detect failure on CABLE AND CONNECTION, the task is Electrical Continuity Test.
41 | How to maintain the Electric Motor AC & DC? | Maintenance task for Electric Motor AC & DC includes Bearing Lubrication.
42 | What is the functional failure of Electric Motor AC & DC? | The functional failure that may occur on Electric Motor AC & DC is Motor Trip.
43 | What may cause Journal Bearing - Housing to fail? | Journal Bearing - Housing may fail because of Misalignment.
44 | What is the failure mode of Fuel Filter? | The failure mode of Fuel Filter is Clogging.
45 | What is the effect if ROTOR BEARING fails? | If ROTOR BEARING fails, the effect could be Rotor Imbalance.
46 | What kind of functional failure may occur on Blower Motor? | The functional failure that may occur on Blower Motor is Cooling Failure.
47 | How to prevent Journal Bearing - Housing from failure? | It can be prevented by Alignment Monitoring.
48 | What is the detection task for Blower Motor failure? | To detect failure on Blower Motor, the task is Vibration Monitoring.
49 | What is the failure mode of Blower Motor? | The failure mode of Blower Motor is Overheating.
50 | What may cause ROTOR BEARING to fail? | ROTOR BEARING may fail because of Lack of Lubrication.
51 | How to maintain the CABLE AND CONNECTION? | Maintenance task for CABLE AND CONNECTION includes Connection Tightening.
52 | What is the effect if Electric Motor AC & DC fails? | If Electric Motor AC & DC fails, the effect could be Motor Shutdown.
53 | What is the failure mode of Thermocouple? | The failure mode of Thermocouple is Sensor Error.
54 | What may cause Thermocouple to fail? | Thermocouple may fail because of Loose Connection.
55 | What is the detection task for ROTOR BEARING failure? | To detect failure on ROTOR BEARING, the task is Vibration Analysis.
56 | What kind of functional failure may occur on Fuel Filter? | The functional failure that may occur on Fuel Filter is Blocked Fuel Flow.
57 | How to prevent Blower Motor from failure? | It can be prevented by Regular Lubrication.
58 | What is the failure mode of SHAFT COUPLING? | The failure mode of SHAFT COUPLING is Misalignment.
59 | How to maintain the Thermocouple? | Maintenance task for Thermocouple includes Sensor Cleaning.
60 | What is the effect if CABLE AND CONNECTION fails? | If CABLE AND CONNECTION fails, the effect could be Signal Loss.
61 | What may cause Fuel Filter to fail? | Fuel Filter may fail because of Dirt Accumulation.
62 | What is the functional failure of SHAFT COUPLING? | The functional failure that may occur on SHAFT COUPLING is Torque Loss.
63 | What is the detection task for Fuel Filter failure? | To detect failure on Fuel Filter, the task is Fuel Flow Inspection.
64 | What is the failure mode of ROTOR BEARING? | The failure mode of ROTOR BEARING is Excessive Play.
65 | What kind of functional failure may occur on Electric Motor AC & DC? | The functional failure that may occur on Electric Motor AC & DC is No Rotation.
66 | What is the effect if Thermocouple fails? | If Thermocouple fails, the effect could be Incorrect Temperature Control.
67 | What may cause Journal Bearing - Housing to fail? | Journal Bearing - Housing may fail because of Bearing Wear.
68 | How to prevent Thermocouple from failure? | It can be prevented by Proper Installation.
69 | What is the detection task for SHAFT COUPLING failure? | To detect failure on SHAFT COUPLING, the task is Shaft Alignment Check.
70 | What is the failure mode of Electric Motor AC & DC? | The failure mode of Electric Motor AC & DC is Motor Overload.
71 | What kind of functional failure may occur on Journal Bearing - Housing? | The functional failure that may occur on Journal Bearing - Housing is Vibration Increase.
72 | How to maintain the Blower Motor? | Maintenance task for Blower Motor includes Filter Cleaning.
73 | What may cause SHAFT COUPLING to fail? | SHAFT COUPLING may fail because of Excessive Load.
74 | What is the effect if Electric Motor AC & DC fails? | If Electric Motor AC & DC fails, the effect could be Power Interruption.
75 | What is the detection task for CABLE AND CONNECTION failure? | To detect failure on CABLE AND CONNECTION, the task is Connection Test.
76 | What is the failure mode of Fuel Filter? | The failure mode of Fuel Filter is Restricted Flow.
77 | How to prevent Journal Bearing - Housing from failure? | It can be prevented by Regular Alignment Check.
78 | What may cause Electric Motor AC & DC to fail? | Electric Motor AC & DC may fail because of Overcurrent.
79 | How to maintain the SHAFT COUPLING? | Maintenance task for SHAFT COUPLING includes Torque Check.
80 | What is the functional failure of Thermocouple? | The functional failure that may occur on Thermocouple is Inaccurate Measurement.
81 | What is the effect if Journal Bearing - Housing fails? | If Journal Bearing - Housing fails, the effect could be Bearing Failure.
82 | What may cause Blower Motor to fail? | Blower Motor may fail because of Clogged Filter.
83 | What is the detection task for Electric Motor AC & DC failure? | To detect failure on Electric Motor AC & DC, the task is Motor Current Analysis.
84 | What is the failure mode of Blower Motor? | The failure mode of Blower Motor is Low Air Flow.
85 | How to maintain the Journal Bearing - Housing? | Maintenance task for Journal Bearing - Housing includes Bearing Replacement.
86 | What is the functional failure of CABLE AND CONNECTION? | The functional failure that may occur on CABLE AND CONNECTION is Power Disruption.
87 | What may cause Thermocouple to fail? | Thermocouple may fail because of Wear and Tear.
88 | What is the effect if Fuel Filter fails? | If Fuel Filter fails, the effect could be Engine Stalling.
89 | How to prevent Electric Motor AC & DC from failure? | It can be prevented by Load Balancing.
90 | What kind of functional failure may occur on SHAFT COUPLING? | The functional failure that may occur on SHAFT COUPLING is Shaft Damage.
91 | What is the detection task for Thermocouple failure? | To detect failure on Thermocouple, the task is Resistance Measurement.
92 | What may cause CABLE AND CONNECTION to fail? | CABLE AND CONNECTION may fail because of Loose Terminals.
93 | How to maintain the Electric Motor AC & DC? | Maintenance task for Electric Motor AC & DC includes Ventilation Check.
94 | What is the failure mode of Journal Bearing - Housing? | The failure mode of Journal Bearing - Housing is High Friction.
95 | What is the effect if ROTOR BEARING fails? | If ROTOR BEARING fails, the effect could be Rotor Misalignment.
96 | What kind of functional failure may occur on Blower Motor? | The functional failure that may occur on Blower Motor is No Cooling.
97 | How to prevent Fuel Filter from failure? | It can be prevented by Timely Replacement.
98 | What is the detection task for Blower Motor failure? | To detect failure on Blower Motor, the task is Temperature Monitoring.
99 | What is the failure mode of Thermocouple? | The failure mode of Thermocouple is Disconnection.
100 | What may cause ROTOR BEARING to fail? | ROTOR BEARING may fail because of Bearing Seizure.
101 | How to maintain the CABLE AND CONNECTION? | Maintenance task for CABLE AND CONNECTION includes Insulation Test.
102 | What is the effect if Electric Motor AC & DC fails? | If Electric Motor AC & DC fails, the effect could be Drive System Failure.
103 | What is the failure mode of Thermocouple? | The failure mode of Thermocouple is Signal Drift.
104 | What may cause Thermocouple to fail? | Thermocouple may fail because of Electrical Noise.
105 | What is the detection task for ROTOR BEARING failure? | To detect failure on ROTOR BEARING, the task is Bearing Temperature Monitoring.
106 | What kind of functional failure may occur on Fuel Filter? | The functional failure that may occur on Fuel Filter is Pressure Drop.
107 | How to prevent Blower Motor from failure? | It can be prevented by Regular Cleaning.
108 | What is the failure mode of SHAFT COUPLING? | The failure mode of SHAFT COUPLING is Fatigue Crack.
109 | How to maintain the Thermocouple? | Maintenance task for Thermocouple includes Periodic Calibration.
110 | What is the effect if CABLE AND CONNECTION fails? | If CABLE AND CONNECTION fails, the effect could be Loss of Power Supply.
111 | What may cause Fuel Filter to fail? | Fuel Filter may fail because of Poor Fuel Quality.
112 | What is the functional failure of SHAFT COUPLING? | The functional failure that may occur on SHAFT COUPLING is Misalignment-Induced Vibration.
113 | What is the detection task for Fuel Filter failure? | To detect failure on Fuel Filter, the task is Pressure Differential Measurement.
114 | What is the failure mode of ROTOR BEARING? | The failure mode of ROTOR BEARING is Lubrication Failure.
115 | What kind of functional failure may occur on Electric Motor AC & DC? | The functional failure that may occur on Electric Motor AC & DC is Overload Shutdown.
116 | What is the effect if Thermocouple fails? | If Thermocouple fails, the effect could be Incorrect Reading.
117 | What may cause Journal Bearing - Housing to fail? | Journal Bearing - Housing may fail because of Oil Contamination.
118 | How to prevent Thermocouple from failure? | It can be prevented by Shielded Cable Usage.
119 | What is the detection task for SHAFT COUPLING failure? | To detect failure on SHAFT COUPLING, the task is Coupling Inspection.
120 | What is the failure mode of Electric Motor AC & DC? | The failure mode of Electric Motor AC & DC is Shaft Misalignment.
121 | What kind of functional failure may occur on Journal Bearing - Housing? | The functional failure that may occur on Journal Bearing - Housing is Bearing Looseness.
122 | How to maintain the Blower Motor? | Maintenance task for Blower Motor includes Vibration Analysis.
123 | What may cause SHAFT COUPLING to fail? | SHAFT COUPLING may fail because of Improper Installation.
124 | What is the effect if Electric Motor AC & DC fails? | If Electric Motor AC & DC fails, the effect could be System Downtime.
125 | What is the detection task for CABLE AND CONNECTION failure? | To detect failure on CABLE AND CONNECTION, the task is Continuity Check.
126 | What is the failure mode of Fuel Filter? | The failure mode of Fuel Filter is Fuel Restriction.
127 | How to prevent Journal Bearing - Housing from failure? | It can be prevented by Lubricant Monitoring.
128 | What may cause Electric Motor AC & DC to fail? | Electric Motor AC & DC may fail because of Rotor Fault.
129 | How to maintain the SHAFT COUPLING? | Maintenance task for SHAFT COUPLING includes Lubrication and Torque Testing.
130 | What is the functional failure of Thermocouple? | The functional failure that may occur on Thermocouple is Signal Loss.
131 | What is the effect if Journal Bearing - Housing fails? | If Journal Bearing - Housing fails, the effect could be Shaft Misalignment.
132 | What may cause Blower Motor to fail? | Blower Motor may fail because of Shaft Deflection.
133 | What is the detection task for Electric Motor AC & DC failure? | To detect failure on Electric Motor AC & DC, the task is Vibration Monitoring.
134 | What is the failure mode of Blower Motor? | The failure mode of Blower Motor is Motor Burnout.
135 | How to maintain the Journal Bearing - Housing? | Maintenance task for Journal Bearing - Housing includes Alignment Verification.
136 | What is the functional failure of CABLE AND CONNECTION? | The functional failure that may occur on CABLE AND CONNECTION is Intermittent Connection.
137 | What may cause Thermocouple to fail? | Thermocouple may fail because of Chemical Exposure.
138 | What is the effect if Fuel Filter fails? | If Fuel Filter fails, the effect could be Engine Misfire.
139 | How to prevent Electric Motor AC & DC from failure? | It can be prevented by Routine Load Testing.
140 | What kind of functional failure may occur on SHAFT COUPLING? | The functional failure that may occur on SHAFT COUPLING is Shaft Shear.
141 | What is the detection task for Thermocouple failure? | To detect failure on Thermocouple, the task is Signal Testing.
142 | What may cause CABLE AND CONNECTION to fail? | CABLE AND CONNECTION may fail because of Mechanical Stress.
143 | How to maintain the Electric Motor AC & DC? | Maintenance task for Electric Motor AC & DC includes Internal Cleaning.
144 | What is the failure mode of Journal Bearing - Housing? | The failure mode of Journal Bearing - Housing is Oil Leakage.
145 | What is the effect if ROTOR BEARING fails? | If ROTOR BEARING fails, the effect could be Rotor Friction.
146 | What kind of functional failure may occur on Blower Motor? | The functional failure that may occur on Blower Motor is Unstable Air Flow.
147 | How to prevent Fuel Filter from failure? | It can be prevented by Fuel Quality Control.
148 | What is the detection task for Blower Motor failure? | To detect failure on Blower Motor, the task is Sound Check.
149 | What is the failure mode of Thermocouple? | The failure mode of Thermocouple is Response Delay.
150 | What may cause ROTOR BEARING to fail? | ROTOR BEARING may fail because of Excessive Load.
151 | How to maintain the CABLE AND CONNECTION? | Maintenance task for CABLE AND CONNECTION includes Connector Tightening.
152 | What is the effect if Electric Motor AC & DC fails? | If Electric Motor AC & DC fails, the effect could be Line Shutdown.
153 | What is the failure mode of Thermocouple? | The failure mode of Thermocouple is Corrosion.
154 | What may cause Thermocouple to fail? | Thermocouple may fail because of Aging Components.
155 | What is the detection task for ROTOR BEARING failure? | To detect failure on ROTOR BEARING, the task is Noise Level Measurement.
156 | What kind of functional failure may occur on Fuel Filter? | The functional failure that may occur on Fuel Filter is Reduced Combustion Efficiency.
157 | How to prevent Blower Motor from failure? | It can be prevented by Scheduled Servicing.
158 | What is the failure mode of SHAFT COUPLING? | The failure mode of SHAFT COUPLING is Wear and Tear.
159 | How to maintain the Thermocouple? | Maintenance task for Thermocouple includes Cleaning with Non-Corrosive Solvents.
160 | What is the effect if CABLE AND CONNECTION fails? | If CABLE AND CONNECTION fails, the effect could be Data Transmission Loss.
161 | What may cause Fuel Filter to fail? | Fuel Filter may fail because of Improper Installation.
162 | What is the functional failure of SHAFT COUPLING? | The functional failure that may occur on SHAFT COUPLING is Loss of Power Transmission.
163 | What is the detection task for Fuel Filter failure? | To detect failure on Fuel Filter, the task is Flow Rate Check.
164 | What is the failure mode of ROTOR BEARING? | The failure mode of ROTOR BEARING is Fatigue Spalling.
165 | What kind of functional failure may occur on Electric Motor AC & DC? | The functional failure that may occur on Electric Motor AC & DC is Rotor Seizure.
166 | What is the effect if Thermocouple fails? | If Thermocouple fails, the effect could be Incorrect Feedback to Controller.
167 | What may cause Journal Bearing - Housing to fail? | Journal Bearing - Housing may fail because of Improper Assembly.
168 | How to prevent Thermocouple from failure? | It can be prevented by Proper Grounding.
169 | What is the detection task for SHAFT COUPLING failure? | To detect failure on SHAFT COUPLING, the task is Thermographic Inspection.
170 | What is the failure mode of Electric Motor AC & DC? | The failure mode of Electric Motor AC & DC is Insulation Breakdown.
171 | What kind of functional failure may occur on Journal Bearing - Housing? | The functional failure that may occur on Journal Bearing - Housing is Housing Crack.
172 | How to maintain the Blower Motor? | Maintenance task for Blower Motor includes Electrical Terminal Check.
173 | What may cause SHAFT COUPLING to fail? | SHAFT COUPLING may fail because of Unbalanced Load.
174 | What is the effect if Electric Motor AC & DC fails? | If Electric Motor AC & DC fails, the effect could be Production Halt.
175 | What is the detection task for CABLE AND CONNECTION failure? | To detect failure on CABLE AND CONNECTION, the task is Insulation Resistance Test.
176 | What is the failure mode of Fuel Filter? | The failure mode of Fuel Filter is Leak Through Seal.
177 | How to prevent Journal Bearing - Housing from failure? | It can be prevented by Correct Torque Application.
178 | What may cause Electric Motor AC & DC to fail? | Electric Motor AC & DC may fail because of Bearing Overheating.
179 | How to maintain the SHAFT COUPLING? | Maintenance task for SHAFT COUPLING includes Realignment Procedure.
180 | What is the functional failure of Thermocouple? | The functional failure that may occur on Thermocouple is Signal Instability.
181 | What is the effect if Journal Bearing - Housing fails? | If Journal Bearing - Housing fails, the effect could be Rotor Contact.
182 | What may cause Blower Motor to fail? | Blower Motor may fail because of Dust Buildup.
183 | What is the detection task for Electric Motor AC & DC failure? | To detect failure on Electric Motor AC & DC, the task is Electrical Load Testing.
184 | What is the failure mode of Blower Motor? | The failure mode of Blower Motor is Shaft Imbalance.
185 | How to maintain the Journal Bearing - Housing? | Maintenance task for Journal Bearing - Housing includes Seal Replacement.
186 | What is the functional failure of CABLE AND CONNECTION? | The functional failure that may occur on CABLE AND CONNECTION is Voltage Drop.
187 | What may cause Thermocouple to fail? | Thermocouple may fail because of Loose Mounting.
188 | What is the effect if Fuel Filter fails? | If Fuel Filter fails, the effect could be Fuel Pump Damage.
189 | How to prevent Electric Motor AC & DC from failure? | It can be prevented by Thermal Overload Protection.
190 | What kind of functional failure may occur on SHAFT COUPLING? | The functional failure that may occur on SHAFT COUPLING is Mechanical Slippage.
191 | What is the detection task for Thermocouple failure? | To detect failure on Thermocouple, the task is Output Voltage Testing.
192 | What may cause CABLE AND CONNECTION to fail? | CABLE AND CONNECTION may fail because of Oxidized Contacts.
193 | How to maintain the Electric Motor AC & DC? | Maintenance task for Electric Motor AC & DC includes Cooling Fan Inspection.
194 | What is the failure mode of Journal Bearing - Housing? | The failure mode of Journal Bearing - Housing is Surface Pitting.
195 | What is the effect if ROTOR BEARING fails? | If ROTOR BEARING fails, the effect could be Rotor Unbalance.
196 | What kind of functional failure may occur on Blower Motor? | The functional failure that may occur on Blower Motor is Inconsistent Speed.
197 | How to prevent Fuel Filter from failure? | It can be prevented by Regular Draining of Sediment.
198 | What is the detection task for Blower Motor failure? | To detect failure on Blower Motor, the task is Ampere Load Monitoring.
199 | What is the failure mode of Thermocouple? | The failure mode of Thermocouple is Burned Sensor Tip.
200 | What may cause ROTOR BEARING to fail? | ROTOR BEARING may fail because of Dirt Ingress.
201 | How to maintain the CABLE AND CONNECTION? | Maintenance task for CABLE AND CONNECTION includes Contact Cleaning.
202 | What is the effect if Electric Motor AC & DC fails? | If Electric Motor AC & DC fails, the effect could be Stop in Auxiliary System.
203 | What is the failure mode of Thermocouple? | The failure mode of Thermocouple is High Impedance.
204 | What may cause Thermocouple to fail? | Thermocouple may fail because of Physical Damage.
205 | What is the detection task for ROTOR BEARING failure? | To detect failure on ROTOR BEARING, the task is Shaft Vibration Monitoring.
206 | What kind of functional failure may occur on Fuel Filter? | The functional failure that may occur on Fuel Filter is Fuel Starvation.
207 | How to prevent Blower Motor from failure? | It can be prevented by Dust Filter Installation.
208 | What is the failure mode of SHAFT COUPLING? | The failure mode of SHAFT COUPLING is Deformation.
209 | How to maintain the Thermocouple? | Maintenance task for Thermocouple includes Protective Sheath Inspection.
210 | What is the effect if CABLE AND CONNECTION fails? | If CABLE AND CONNECTION fails, the effect could be Equipment Shutdown.
211 | What may cause Fuel Filter to fail? | Fuel Filter may fail because of Water Contamination.
212 | What is the functional failure of SHAFT COUPLING? | The functional failure that may occur on SHAFT COUPLING is Unstable Coupling Motion.
213 | What is the detection task for Fuel Filter failure? | To detect failure on Fuel Filter, the task is Filter Element Visual Inspection.
214 | What is the failure mode of ROTOR BEARING? | The failure mode of ROTOR BEARING is Shaft Scoring.
215 | What kind of functional failure may occur on Electric Motor AC & DC? | The functional failure that may occur on Electric Motor AC & DC is Irregular Speed Control.
216 | What is the effect if Thermocouple fails? | If Thermocouple fails, the effect could be Control System Malfunction.
217 | What may cause Journal Bearing - Housing to fail? | Journal Bearing - Housing may fail because of Improper Fit.
218 | How to prevent Thermocouple from failure? | It can be prevented by Correct Cable Routing.
219 | What is the detection task for SHAFT COUPLING failure? | To detect failure on SHAFT COUPLING, the task is Shaft Alignment Check.
220 | What is the failure mode of Electric Motor AC & DC? | The failure mode of Electric Motor AC & DC is Overheating of Windings.
221 | What kind of functional failure may occur on Journal Bearing - Housing? | The functional failure that may occur on Journal Bearing - Housing is Oil Film Collapse.
222 | How to maintain the Blower Motor? | Maintenance task for Blower Motor includes Cleaning Fan Blades.
223 | What may cause SHAFT COUPLING to fail? | SHAFT COUPLING may fail because of Temperature Expansion.
224 | What is the effect if Electric Motor AC & DC fails? | If Electric Motor AC & DC fails, the effect could be Sudden System Stop.
225 | What is the detection task for CABLE AND CONNECTION failure? | To detect failure on CABLE AND CONNECTION, the task is Voltage Measurement.
226 | What is the failure mode of Fuel Filter? | The failure mode of Fuel Filter is Element Blockage.
227 | How to prevent Journal Bearing - Housing from failure? | It can be prevented by Scheduled Oil Sampling.
228 | What may cause Electric Motor AC & DC to fail? | Electric Motor AC & DC may fail because of Bearing Corrosion.
229 | How to maintain the SHAFT COUPLING? | Maintenance task for SHAFT COUPLING includes Fastener Torque Check.
230 | What is the functional failure of Thermocouple? | The functional failure that may occur on Thermocouple is False Temperature Signal.
231 | What is the effect if Journal Bearing - Housing fails? | If Journal Bearing - Housing fails, the effect could be Excessive Bearing Noise.
232 | What may cause Blower Motor to fail? | Blower Motor may fail because of Misaligned Shaft.
233 | What is the detection task for Electric Motor AC & DC failure? | To detect failure on Electric Motor AC & DC, the task is Motor Current Analysis.
234 | What is the failure mode of Blower Motor? | The failure mode of Blower Motor is Coil Burnout.
235 | How to maintain the Journal Bearing - Housing? | Maintenance task for Journal Bearing - Housing includes Periodic Cleaning.
236 | What is the functional failure of CABLE AND CONNECTION? | The functional failure that may occur on CABLE AND CONNECTION is Unstable Voltage Supply.
237 | What may cause Thermocouple to fail? | Thermocouple may fail because of Open Circuit.
238 | What is the effect if Fuel Filter fails? | If Fuel Filter fails, the effect could be Injector Clogging.
239 | How to prevent Electric Motor AC & DC from failure? | It can be prevented by Bearing Condition Monitoring.
240 | What kind of functional failure may occur on SHAFT COUPLING? | The functional failure that may occur on SHAFT COUPLING is Power Loss Through Joint.
241 | What is the detection task for Thermocouple failure? | To detect failure on Thermocouple, the task is Resistance Measurement.
242 | What may cause CABLE AND CONNECTION to fail? | CABLE AND CONNECTION may fail because of Improper Routing.
243 | How to maintain the Electric Motor AC & DC? | Maintenance task for Electric Motor AC & DC includes Checking Brushes and Commutators.
244 | What is the failure mode of Journal Bearing - Housing? | The failure mode of Journal Bearing - Housing is Thermal Distortion.
245 | What is the effect if ROTOR BEARING fails? | If ROTOR BEARING fails, the effect could be Shaft Displacement.
246 | What kind of functional failure may occur on Blower Motor? | The functional failure that may occur on Blower Motor is Motor Overcurrent.
247 | How to prevent Fuel Filter from failure? | It can be prevented by Regular Filter Replacement.
248 | What is the detection task for Blower Motor failure? | To detect failure on Blower Motor, the task is Bearing Noise Monitoring.
249 | What is the failure mode of Thermocouple? | The failure mode of Thermocouple is Fractured Junction.
250 | What may cause ROTOR BEARING to fail? | ROTOR BEARING may fail because of Excessive Vibration.
251 | How to maintain the CABLE AND CONNECTION? | Maintenance task for CABLE AND CONNECTION includes Periodic Tightening and Insulation Check.
252 | What is the effect if Electric Motor AC & DC fails? | If Electric Motor AC & DC fails, the effect could be Equipment Inoperability.
253 | What is the failure mode of Thermocouple? | The failure mode of Thermocouple is Insulation Breakdown.
254 | What kind of failure may occur in Oil Pump? | Failure that may occur in Oil Pump is Inadequate Lubrication Supply.
255 | What is the cause of failure in Fuel Pump? | Fuel Pump may fail due to Filter Clogging.
256 | How to prevent failure in Oil Pump? | It can be prevented by Regular Lubrication Check.
257 | What is the detection task for Fuel Pump failure? | To detect Fuel Pump failure, the task is Flow Rate Monitoring.
258 | What is the effect if Oil Pump fails? | If Oil Pump fails, the effect could be Bearing Overheating.
259 | What is the failure mode of Fuel Pump? | The failure mode of Fuel Pump is Impeller Damage.
260 | What is the functional failure of Oil Pump? | The functional failure is Failure to Circulate Oil.
261 | How to maintain the Fuel Pump? | Maintenance task includes Internal Cleaning and Filter Inspection.
262 | What may cause failure in Control Valve? | Control Valve may fail due to Solenoid Malfunction.
263 | What kind of functional failure may happen in Control Valve? | Functional failure is Valve Stuck in Open or Closed Position.
264 | What is the detection task for Control Valve failure? | Detection task is Signal Response Verification.
265 | How to prevent Control Valve failure? | It can be prevented by Regular Calibration and Cleaning.
266 | What is the effect if Control Valve fails? | If it fails, the effect could be Flow Instability.
267 | What is the failure mode of Control Valve? | Failure mode is Seal Wear or Solenoid Burnout.
268 | How to maintain Control Valve? | Maintenance includes Solenoid and Seat Inspection.
269 | What may cause failure in Hydraulic Pump? | Hydraulic Pump may fail due to Air Entrapment.
270 | What is the functional failure of Hydraulic Pump? | Functional failure is Inability to Maintain Hydraulic Pressure.
271 | What is the detection task for Hydraulic Pump failure? | Detection task is Pressure Output Monitoring.
272 | How to prevent Hydraulic Pump failure? | Preventive measure includes Bleeding Air and Fluid Change.
273 | What is the effect if Hydraulic Pump fails? | The effect could be System Power Loss.
274 | What is the failure mode of Hydraulic Pump? | Failure mode is Seal Leakage and Cavitation.
275 | How to maintain the Hydraulic Pump? | Maintenance includes Fluid Level Check and Filter Cleaning.
276 | What may cause failure in Heat Exchanger? | Heat Exchanger may fail due to Scaling or Fouling.
277 | What is the functional failure of Heat Exchanger? | Functional failure is Inadequate Heat Transfer.
278 | What is the detection task for Heat Exchanger failure? | Detection task is Temperature Difference Monitoring.
279 | How to prevent Heat Exchanger failure? | Preventive step is Periodic Descaling.
280 | What is the effect if Heat Exchanger fails? | Effect is Overheating of Connected Equipment.
281 | What is the failure mode of Heat Exchanger? | Failure mode is Tube Leakage or Fouling.
282 | How to maintain Heat Exchanger? | Maintenance includes Backflushing and Cleaning Tubes.
283 | What may cause failure in Air Compressor? | Air Compressor may fail due to Excessive Moisture.
284 | What is the functional failure of Air Compressor? | Functional failure is Inability to Generate Required Pressure.
285 | What is the detection task for Air Compressor failure? | Detection task is Pressure Gauge Monitoring.
286 | How to prevent Air Compressor failure? | Prevention includes Moisture Separator Maintenance.
287 | What is the effect if Air Compressor fails? | The effect could be Pneumatic System Failure.
288 | What is the failure mode of Air Compressor? | Failure mode is Piston Wear or Motor Burnout.
289 | How to maintain Air Compressor? | Maintenance includes Lubrication and Belt Inspection.
290 | What may cause failure in Inverter Panel? | Inverter Panel may fail due to Overvoltage or Undervoltage.
291 | What is the functional failure of Inverter Panel? | Functional failure is Conversion Interruption.
292 | What is the detection task for Inverter Panel failure? | Detection task is Frequency Output Monitoring.
293 | How to prevent Inverter Panel failure? | Preventive action includes Surge Protection.
294 | What is the effect if Inverter Panel fails? | The effect is Loss of Motor Speed Control.
295 | What is the failure mode of Inverter Panel? | Failure mode is IGBT Damage.
296 | How to maintain Inverter Panel? | Maintenance includes Internal Dust Cleaning and Contact Check.
297 | What may cause failure in PLC System? | PLC System may fail due to Software Corruption.
298 | What is the functional failure of PLC System? | Functional failure is Incorrect Logic Execution.
299 | What is the detection task for PLC System failure? | Detection task is Program Diagnostics.
300 | How to prevent PLC System failure? | Prevention includes Backup Scheduling and Firmware Update.
301 | What is the effect if PLC System fails? | The effect is Uncontrolled Operation of Field Devices.
302 | What is the failure mode of PLC System? | Failure mode is Memory Overload or CPU Hang.
303 | How to maintain PLC System? | Maintenance includes Battery Replacement and Log Review.
304 | What kind of failure may occur in Battery Charger? | Failure that may occur is Inability to Charge Batteries.
305 | What may cause Battery Charger to fail? | Battery Charger may fail due to Rectifier Damage.
306 | What is the functional failure of Battery Charger? | Functional failure is No Output Voltage to Battery.
307 | What is the detection task for Battery Charger failure? | Detection task is Output Voltage Monitoring.
308 | How to prevent Battery Charger failure? | Prevention includes Cooling Fan Function Check.
309 | What is the effect if Battery Charger fails? | Effect is Battery Drain and System Shutdown.
310 | What is the failure mode of Battery Charger? | Failure mode is Transformer Burnout.
311 | How to maintain the Battery Charger? | Maintenance includes Cleaning Heat Sink and Checking Output.
312 | What kind of failure may occur in Pressure Sensor? | Failure is False Pressure Reading.
313 | What may cause Pressure Sensor to fail? | It may fail due to Diaphragm Contamination.
314 | What is the functional failure of Pressure Sensor? | Functional failure is Signal Not Received by Controller.
315 | What is the detection task for Pressure Sensor failure? | Detection task is Comparison with Reference Gauge.
316 | How to prevent Pressure Sensor failure? | Preventive step is Proper Installation Orientation.
317 | What is the effect if Pressure Sensor fails? | Effect is Control Loop Disruption.
318 | What is the failure mode of Pressure Sensor? | Failure mode is Electrical Short or Open Circuit.
319 | How to maintain the Pressure Sensor? | Maintenance includes Periodic Cleaning and Recalibration.
320 | What kind of failure may occur in Solenoid Valve? | Failure is Valve Stuck Open or Closed.
321 | What may cause Solenoid Valve to fail? | It may fail due to Coil Burnout or Plunger Corrosion.
322 | What is the functional failure of Solenoid Valve? | Functional failure is Inability to Control Flow.
323 | What is the detection task for Solenoid Valve failure? | Detection task is Coil Resistance Check.
324 | How to prevent Solenoid Valve failure? | Prevention includes Moisture Protection and Filter Maintenance.
325 | What is the effect if Solenoid Valve fails? | Effect is Flow Interruption.
326 | What is the failure mode of Solenoid Valve? | Failure mode is Coil Burnout or Valve Seat Leak.
327 | How to maintain the Solenoid Valve? | Maintenance includes Cleaning Moving Parts and Checking Wiring.
328 | What kind of failure may occur in Air Dryer? | Failure is Moisture Carryover to Downstream System.
329 | What may cause Air Dryer to fail? | It may fail due to Refrigerant Leak or Desiccant Degradation.
330 | What is the functional failure of Air Dryer? | Functional failure is Failure to Dry Compressed Air.
331 | What is the detection task for Air Dryer failure? | Detection task is Dew Point Measurement.
332 | How to prevent Air Dryer failure? | Prevention includes Regular Filter and Desiccant Replacement.
333 | What is the effect if Air Dryer fails? | Effect is Corrosion in Pneumatic Equipment.
334 | What is the failure mode of Air Dryer? | Failure mode is Compressor Overload or Heat Exchanger Blockage.
335 | How to maintain the Air Dryer? | Maintenance includes Condensate Drain and Pressure Check.
336 | What kind of failure may occur in Pressure Regulator? | Failure is Inaccurate Pressure Output.
337 | What may cause Pressure Regulator to fail? | It may fail due to Spring Fatigue or Seal Damage.
338 | What is the functional failure of Pressure Regulator? | Functional failure is Inability to Maintain Set Pressure.
339 | What is the detection task for Pressure Regulator failure? | Detection task is Pressure Output Monitoring.
340 | How to prevent Pressure Regulator failure? | Prevention includes Avoiding Overpressure Conditions.
341 | What is the effect if Pressure Regulator fails? | Effect is Process Instability.
342 | What is the failure mode of Pressure Regulator? | Failure mode is Seat Erosion or Spring Deformation.
343 | How to maintain the Pressure Regulator? | Maintenance includes Cleaning Internal Parts and Seal Check.
344 | What kind of failure may occur in Indicator Lamp? | Failure is No Light Emission When Powered.
345 | What may cause Indicator Lamp to fail? | It may fail due to LED Burnout or Connection Loose.
346 | What is the functional failure of Indicator Lamp? | Functional failure is Failure to Indicate Operational Status.
347 | What is the detection task for Indicator Lamp failure? | Detection task is Visual Inspection.
348 | How to prevent Indicator Lamp failure? | Prevention includes Avoiding Voltage Spikes.
349 | What is the effect if Indicator Lamp fails? | Effect is Misinterpretation of Equipment State.
350 | What is the failure mode of Indicator Lamp? | Failure mode is Diode Short or Open.
351 | How to maintain the Indicator Lamp? | Maintenance includes Socket Cleaning and Voltage Check.
352 | What kind of failure may occur in Speed Sensor? | Failure is Erratic Speed Signal.
353 | What may cause Speed Sensor to fail? | It may fail due to Magnetic Interference or Wire Break.
354 | What is the functional failure of Speed Sensor? | Functional failure is Inability to Measure Shaft Speed Accurately.
355 | What is the detection task for Speed Sensor failure? | Detection task is Signal Consistency Check.
356 | How to prevent Speed Sensor failure? | Prevention includes Proper Cable Shielding and Cleaning.
357 | What is the effect if Speed Sensor fails? | Effect is Unreliable Speed Feedback.
358 | What is the failure mode of Speed Sensor? | Failure mode is Magnet Degradation or Electrical Noise.
359 | How to maintain the Speed Sensor? | Maintenance includes Tightening Mounting and Cleaning Debris.
360 | What kind of failure may occur in HMI Panel? | Failure is Display Freeze or No Response.
361 | What may cause HMI Panel to fail? | It may fail due to Touchscreen Damage or Software Glitch.
362 | What is the functional failure of HMI Panel? | Functional failure is Inability to Interface with Operator.
363 | What is the detection task for HMI Panel failure? | Detection task is Visual and Functional Test.
364 | How to prevent HMI Panel failure? | Prevention includes Avoiding Overheating and Dust Accumulation.
365 | What is the effect if HMI Panel fails? | Effect is Operator Cannot Monitor or Control the System.
366 | What is the failure mode of HMI Panel? | Failure mode is LCD Burnout or Touch Sensor Failure.
367 | How to maintain HMI Panel? | Maintenance includes Cleaning Screen and Updating Software.
368 | What kind of failure may occur in Pressure Gauge? | Failure is Inaccurate Pressure Reading.
369 | What may cause Pressure Gauge to fail? | It may fail due to Bourdon Tube Fatigue or Dirt Blockage.
370 | What is the functional failure of Pressure Gauge? | Functional failure is Displaying Wrong Pressure.
371 | What is the detection task for Pressure Gauge failure? | Detection task is Cross-checking with Reference Gauge.
372 | How to prevent Pressure Gauge failure? | Prevention includes Avoiding Overpressure.
373 | What is the effect if Pressure Gauge fails? | Effect is Wrong Control Decisions.
374 | What is the failure mode of Pressure Gauge? | Failure mode is Mechanical Deformation.
375 | How to maintain the Pressure Gauge? | Maintenance includes Calibration and Visual Inspection.
376 | What kind of failure may occur in UPS System? | Failure is No Backup Power During Blackout.
377 | What may cause UPS System to fail? | It may fail due to Battery Degradation or Overload.
378 | What is the functional failure of UPS System? | Functional failure is Failure to Supply Power When Needed.
379 | What is the detection task for UPS System failure? | Detection task is Battery Voltage and Alarm Monitoring.
380 | How to prevent UPS System failure? | Prevention includes Routine Battery Testing and Load Review.
381 | What is the effect if UPS System fails? | Effect is Unexpected Shutdown of Equipment.
382 | What is the failure mode of UPS System? | Failure mode is Inverter Fault or Battery Failure.
383 | How to maintain the UPS System? | Maintenance includes Battery Replacement and Firmware Update.
384 | What kind of failure may occur in Pressure Switch? | Failure is No Switching Even When Pressure Threshold is Met.
385 | What may cause Pressure Switch to fail? | It may fail due to Mechanical Fatigue or Electrical Contact Burn.
386 | What is the functional failure of Pressure Switch? | Functional failure is Fails to Trigger Alarm or Control Action.
387 | What is the detection task for Pressure Switch failure? | Detection task is Contact Function Testing.
388 | How to prevent Pressure Switch failure? | Prevention includes Timely Calibration and Inspection.
389 | What is the effect if Pressure Switch fails? | Effect is Safety System Not Activated.
390 | What is the failure mode of Pressure Switch? | Failure mode is Spring Deformation or Contact Oxidation.
391 | How to maintain the Pressure Switch? | Maintenance includes Mechanical Reset and Cleaning Terminals.
392 | What kind of failure may occur in Actuator? | Failure is Unable to Move to Desired Position.
393 | What may cause Actuator to fail? | It may fail due to Gear Jam or Electrical Overload.
394 | What is the functional failure of Actuator? | Functional failure is Movement Outside of Control Logic.
395 | What is the detection task for Actuator failure? | Detection task is Movement Accuracy Check.
396 | How to prevent Actuator failure? | Prevention includes Proper Lubrication and Alignment.
397 | What is the effect if Actuator fails? | Effect is Incorrect Valve or Damper Position.
398 | What is the failure mode of Actuator? | Failure mode is Gear Wear or Motor Failure.
399 | How to maintain the Actuator? | Maintenance includes Greasing and Motor Test.
400 | What kind of failure may occur in Flow Meter? | Failure is Incorrect Flow Reading.
401 | What may cause Flow Meter to fail? | It may fail due to Sensor Blockage or Electronic Malfunction.
402 | What is the functional failure of Flow Meter? | Functional failure is Failure to Measure or Transmit Flow Data.
403 | What is the detection task for Flow Meter failure? | Detection task is Calibration and Cross Comparison.
404 | How to prevent Flow Meter failure? | Prevention includes Regular Cleaning and Avoiding Fluid Contaminants.
405 | What is the effect if Flow Meter fails? | Effect is Incorrect Monitoring of Process Flow.
406 | What is the failure mode of Flow Meter? | Failure mode is Sensor Fouling or Electronic Failure.
407 | How to maintain the Flow Meter? | Maintenance includes Periodic Calibration and Inspection.
408 | What kind of failure may occur in Cooling Fan? | Failure is Overheating due to Lack of Airflow.
409 | What may cause Cooling Fan to fail? | It may fail due to Motor Burnout or Dust Blockage.
410 | What is the functional failure of Cooling Fan? | Functional failure is Inability to Cool System Components.
411 | What is the detection task for Cooling Fan failure? | Detection task is RPM Monitoring and Temperature Check.
412 | How to prevent Cooling Fan failure? | Prevention includes Filter Cleaning and Lubrication.
413 | What is the effect if Cooling Fan fails? | Effect is Component Overheating and Shutdown.
414 | What is the failure mode of Cooling Fan? | Failure mode is Motor Winding Failure or Blade Damage.
415 | How to maintain the Cooling Fan? | Maintenance includes Dust Removal and Bearing Inspection.
416 | What kind of failure may occur in PLC (Programmable Logic Controller)? | Failure is System Stops Responding to Inputs.
417 | What may cause PLC to fail? | It may fail due to Power Supply Issues or Software Errors.
418 | What is the functional failure of PLC? | Functional failure is Control Logic Not Executed Properly.
419 | What is the detection task for PLC failure? | Detection task is Status LED Check and Diagnostic Log.
420 | How to prevent PLC failure? | Prevention includes Firmware Updates and Backup.
421 | What is the effect if PLC fails? | Effect is Entire System or Process Halts.
422 | What is the failure mode of PLC? | Failure mode is CPU Hang or I/O Module Error.
423 | How to maintain the PLC? | Maintenance includes Software Check and Connector Tightening.
424 | What kind of failure may occur in Thermocouple? | Failure is Inaccurate Temperature Reading.
425 | What may cause Thermocouple to fail? | It may fail due to Sensor Burn or Wire Disconnection.
426 | What is the functional failure of Thermocouple? | Functional failure is No or Wrong Temperature Signal.
427 | What is the detection task for Thermocouple failure? | Detection task is Multimeter Testing and Cross Verification.
428 | How to prevent Thermocouple failure? | Prevention includes Using Shielded Cable and Proper Mounting.
429 | What is the effect if Thermocouple fails? | Effect is Faulty Temperature Control.
430 | What is the failure mode of Thermocouple? | Failure mode is Open Circuit or Sensor Oxidation.
431 | How to maintain the Thermocouple? | Maintenance includes Periodic Testing and Replacement.
432 | What kind of failure may occur in Circuit Breaker? | Failure is Inability to Interrupt Fault Current.
433 | What may cause Circuit Breaker to fail? | It may fail due to Mechanical Jam or Coil Fault.
434 | What is the functional failure of Circuit Breaker? | Functional failure is Does Not Trip During Overload.
435 | What is the detection task for Circuit Breaker failure? | Detection task is Trip Function Test and Visual Check.
436 | How to prevent Circuit Breaker failure? | Prevention includes Load Monitoring and Testing.
437 | What is the effect if Circuit Breaker fails? | Effect is Equipment Damage from Overcurrent.
438 | What is the failure mode of Circuit Breaker? | Failure mode is Contact Welding or Spring Failure.
439 | How to maintain the Circuit Breaker? | Maintenance includes Mechanical Test and Contact Cleaning.
440 | What kind of failure may occur in Relay? | Failure is No Switching Despite Control Signal.
441 | What may cause Relay to fail? | It may fail due to Coil Burnout or Contact Wear.
442 | What is the functional failure of Relay? | Functional failure is Fails to Energize or De-energize Circuit.
443 | What is the detection task for Relay failure? | Detection task is Continuity and Voltage Drop Test.
444 | How to prevent Relay failure? | Prevention includes Avoiding Overvoltage and Cleaning.
445 | What is the effect if Relay fails? | Effect is Loss of Circuit Control or Protection.
446 | What is the failure mode of Relay? | Failure mode is Sticking Contact or Coil Open.
447 | How to maintain the Relay? | Maintenance includes Checking Contact Resistance.
448 | What kind of failure may occur in Inverter Module? | Failure is No AC Output Despite DC Input.
449 | What may cause Inverter Module to fail? | It may fail due to Overheating or Component Fault.
450 | What is the functional failure of Inverter Module? | Functional failure is Failure to Convert DC to AC Properly.
451 | What is the detection task for Inverter Module failure? | Detection task is Output Voltage and Waveform Check.
452 | How to prevent Inverter Module failure? | Prevention includes Cooling System Check and Surge Protection.
453 | What is the effect if Inverter Module fails? | Effect is No Power to AC Equipment.
454 | What is the failure mode of Inverter Module? | Failure mode is IGBT Failure or Control Circuit Fault.
455 | How to maintain the Inverter Module? | Maintenance includes Cooling Fan Check and Dust Removal.
456 | What kind of failure may occur in Motor Starter? | Failure is Motor Cannot Start or Stop.
457 | What may cause Motor Starter to fail? | It may fail due to Contact Wear or Overload Relay Fault.
458 | What is the functional failure of Motor Starter? | Functional failure is Inability to Control Motor Power.
459 | What is the detection task for Motor Starter failure? | Detection task is Voltage Drop and Mechanical Movement Test.
460 | How to prevent Motor Starter failure? | Prevention includes Routine Inspection and Load Analysis.
461 | What is the effect if Motor Starter fails? | Effect is Motor Cannot Operate or Get Damaged.
462 | What is the failure mode of Motor Starter? | Failure mode is Contactor Coil Burnout or Mechanical Jamming.
463 | How to maintain the Motor Starter? | Maintenance includes Terminal Tightening and Coil Check.
464 | What kind of failure may occur in Heater Element? | Failure is No Heat Generated.
465 | What may cause Heater Element to fail? | It may fail due to Wire Burnout or Scaling.
466 | What is the functional failure of Heater Element? | Functional failure is Fails to Increase Temperature.
467 | What is the detection task for Heater Element failure? | Detection task is Resistance Check and Temperature Monitoring.
468 | How to prevent Heater Element failure? | Prevention includes Operating within Specified Voltage.
469 | What is the effect if Heater Element fails? | Effect is Process Temperature Not Reached.
470 | What is the failure mode of Heater Element? | Failure mode is Open Circuit or Short Circuit.
471 | How to maintain the Heater Element? | Maintenance includes Checking Insulation and Cleaning Deposits.
472 | What kind of failure may occur in Lubrication Pump? | Failure is No Oil Circulation.
473 | What may cause Lubrication Pump to fail? | It may fail due to Motor Fault or Blocked Line.
474 | What is the functional failure of Lubrication Pump? | Functional failure is Fails to Lubricate Moving Parts.
475 | What is the detection task for Lubrication Pump failure? | Detection task is Pressure and Flow Check.
476 | How to prevent Lubrication Pump failure? | Prevention includes Filter Cleaning and Oil Quality Check.
477 | What is the effect if Lubrication Pump fails? | Effect is Bearing and Gear Damage.
478 | What is the failure mode of Lubrication Pump? | Failure mode is Seal Leakage or Motor Burn.
479 | How to maintain the Lubrication Pump? | Maintenance includes Filter Change and Seal Inspection.
480 | What kind of failure may occur in Fuel Injector? | Failure is Poor Combustion or Misfiring.
481 | What may cause Fuel Injector to fail? | It may fail due to Clogging or Coil Burn.
482 | What is the functional failure of Fuel Injector? | Functional failure is Inability to Inject Fuel Properly.
483 | What is the detection task for Fuel Injector failure? | Detection task is Spray Pattern and Resistance Check.
484 | How to prevent Fuel Injector failure? | Prevention includes Fuel Filtration and Periodic Cleaning.
485 | What is the effect if Fuel Injector fails? | Effect is Engine Performance Drop.
486 | What is the failure mode of Fuel Injector? | Failure mode is Stuck Open or Closed.
487 | How to maintain the Fuel Injector? | Maintenance includes Ultrasonic Cleaning and Calibration.
488 | What kind of failure may occur in Flame Detector? | Failure is Fails to Detect Flame.
489 | What may cause Flame Detector to fail? | It may fail due to Lens Dirt or Sensor Burnout.
490 | What is the functional failure of Flame Detector? | Functional failure is Fails to Signal Burner Status.
491 | What is the detection task for Flame Detector failure? | Detection task is Signal Output and Flame Simulation Test.
492 | How to prevent Flame Detector failure? | Prevention includes Regular Cleaning and Alignment.
493 | What is the effect if Flame Detector fails? | Effect is False Alarm or Burner Shutdown.
494 | What is the failure mode of Flame Detector? | Failure mode is UV Sensor Degradation or Circuit Fault.
495 | How to maintain the Flame Detector? | Maintenance includes Lens Wipe and Response Test.
496 | What kind of failure may occur in Solenoid Valve? | Failure is Valve Not Opening or Closing.
497 | What may cause Solenoid Valve to fail? | It may fail due to Coil Burnout or Dirt Obstruction.
498 | What is the functional failure of Solenoid Valve? | Functional failure is Loss of Flow Control.
499 | What is the detection task for Solenoid Valve failure? | Detection task is Coil Resistance and Response Time Check.
500 | How to prevent Solenoid Valve failure? | Prevention includes Using Clean Fluids and Voltage Protection.
501 | What is the effect if Solenoid Valve fails? | Effect is Flow Blockage or Leakage.
502 | What is the failure mode of Solenoid Valve? | Failure mode is Stuck Plunger or Burned Coil.
503 | How to maintain the Solenoid Valve? | Maintenance includes Cleaning Orifice and Coil Inspection.
504 | What failure mode occurs in temperature gauge of 88 TK? | Failure mode includes vibration, noise, and trip.
505 | What is the effect of vibration in the temperature gauge? | Vibration may cause unit breakdown and electric motor overheat.
506 | What causes noise in the temperature gauge of 88 TK? | Noise is caused by bearing defect.
507 | What is the impact of trip failure in temperature gauge of 88 TK? | It may lead to unit fail to start or unit trip.
508 | How to detect problems in the blower system of 88 TK? | Perform function test, vibration and bearing condition monitoring.
509 | What is the task to repair a blower failure in 88 TK? | The task is blower repair.
510 | What failure may happen to AA Piping system in MGT10? | Failure includes piping crack or breakage, preventing fluid conveyance.
511 | What causes piping breakage in AA Piping system? | Thermal shock, vibration, or overstress.
512 | What is the effect of thermal shock in AA Piping? | Insufficient cooling and physical damage due to thermal expansion.
513 | How to check atomizing air system condition in AA Piping? | By checking AA inlet and outlet temperature.
514 | What tasks are used to prevent failure in AA Piping system? | Check and record atomizing air system condition, review safety operating limits.
515 | What kind of equipment is monitored for gear vibration? | Accessory gear in MGT10.
516 | What may cause excessive noise in accessory gear? | Gear mesh frequency or broken gear teeth.
517 | What is the result of gear failure in MGT10? | GT would not start.
518 | What is the recommended task for abnormal noise in accessory gear? | Monitor gear vibration and noise; shut down if high levels are detected.
519 | What is the failure mode for circuit breaker in AC PANEL? | Fail to open.
520 | What causes circuit breaker failure to open? | Mechanical jam and sticking.
521 | What is the effect of failure in AC PANEL circuit breaker? | Equipment damage and gas turbine unplanned shutdown.
522 | How to inspect AC PANEL circuit breaker? | Perform visual inspection and major inspection.
523 | What is the detailed task for circuit breaker maintenance? | Inspect and clean circuit breaker.
524 | What causes loose connection in cable and connection system? | Material degradation.
525 | What is the functional failure for cable and connection system? | Cannot provide electrical connection between input and output.
526 | What is the effect of loose cable connection? | Inaccurate reading.
527 | How to maintain cable and connection system? | Major inspection, retightening terminals, replacing faulty capacitors/diodes, and cleaning battery charger.
528 | What is the failure mode for magnetic contactor in AC PANEL? | Fail to close or coil burnt.
529 | What causes failure in magnetic contactor? | Loose connection or looseness.
530 | What is the effect of magnetic contactor failure? | Equipment cannot function properly.
531 | How to detect issues in magnetic contactor? | Infrared inspection.
532 | What maintenance action is needed for magnetic contactor coil burning? | Retighten connection and service the magnetic contactor.
533 | What functional failure occurs in temperature gauge of CGT05? | Load gear compartment temperature becomes high.
534 | What failure mode is associated with CGT05 temperature gauge? | Vibration, noise, and trip.
535 | What is the cause of vibration in CGT05 temperature gauge? | Dirty blower.
536 | What is the cause of noise in CGT05 temperature gauge? | Bearing defect.
537 | What is the effect of trip in CGT05 temperature gauge? | Unit fails to start or trips.
538 | How to maintain blower of CGT05 system? | Clean the blower and perform function test.
539 | What is the task for bearing defect in CGT05? | Vibration and bearing condition monitoring, or bearing replacement.
540 | How often should bearing condition be monitored? | During function tests or scheduled maintenance.
541 | What kind of inspection is used for magnetic contactor? | Infrared inspection.
542 | What tasks should be done after detecting loose magnetic contactor? | Retighten connection, service and clean magnetic contactor, and perform function test.
543 | What is a functional failure of the magnetic contactor? | Cannot provide electrical connection between input and output.
544 | What causes circuit breaker sticking? | Mechanical jam or foreign particles causing jamming.
545 | What damage can be caused by a failed circuit breaker? | Equipment damage and gas turbine unplanned shutdown.
546 | What detailed tasks are done during major inspection of cable system? | Check all power and control cable, retighten terminal connections, replace faulty components, and clean battery charger.
547 | What failure mode occurs when a magnetic contactor coil burns? | Coil burning due to loose connection.
548 | What is the recommended corrective task for coil burning? | Infrared inspection and retighten connection.
549 | How can excessive vibration be identified in accessory gears? | By monitoring abnormal noise and checking cleanliness in accessory compartment.
550 | What failure mode in piping affects fluid transfer? | Crack or breakage due to vibration or thermal stress.
551 | How can thermal expansion damage the piping system? | It causes physical damage and leakage due to differential expansion.
552 | What is the effect of insufficient cooling in piping system? | Failure to convey fluids and overheating.
553 | What should be done if piping crack is detected? | Perform piping integrity check and inspect for corrosion or leakage.
554 | What component is affected if the temperature gauge fails in 88 TK? | The turbine wheel space cannot be properly sealed and cooled.
555 | What preventive task is recommended for noise-related failures in 88 TK? | Bearing replacement or vibration and bearing condition monitoring.
556 | What causes overheat in the electric motor? | Dirty blower or bearing defect leading to vibration or noise.
557 | What is the main inspection task for CGT05 circuit breaker failure? | Visual inspection and major inspection.
558 | What is the failure effect of stuck magnetic contactor in CGT05? | Equipment cannot function properly.
559 | What tasks are listed for magnetic contactor servicing? | Service and clean the magnetic contactor and perform a function test.
560 | What is a visible sign of loose connection in magnetic contactor? | Coil burnt or failure to close.
561 | How can loose connections be detected? | Through infrared inspection or during service of the contactor.
562 | What happens if the magnetic contactor coil burns? | The equipment will not function properly.
563 | What is the impact of bearing defect in CGT05? | It causes noise, leading to potential unit breakdown or motor overheat.
564 | What is the most frequent task to prevent temperature gauge trip? | Perform function test.
565 | What causes unit fail to start in temperature gauge? | Trip failure due to breakdown.
566 | What task should follow after detecting a temperature gauge noise? | Perform vibration and bearing condition monitoring.
567 | Which component is inspected for thermal stress damage? | AA piping (V-Belt).
568 | What failure in V-Belt piping affects fluid transport? | Piping crack or breakage.
569 | What monitoring tasks help detect AA piping issues? | Check for AA inlet and outlet temperature; monitor atomizing air system.
570 | What are typical causes of over stress in piping? | Vibration and poor mechanical support.
571 | What can happen due to insufficient cooling in AA piping? | Physical damage and leakage due to thermal expansion.
572 | What inspection is needed for piping crack detection? | Piping integrity check; corrosion and leak inspection.
573 | What tasks are done for “cannot convey fluids” failure? | Review safety operating limits, monitor AA system, and inspect inlet/outlet temperature.
574 | Which panel contains magnetic contactors, breakers, and cables? | AC PANEL.
575 | What kind of system is “88 VG”? | Temperature gauge system used in CGT05.
576 | What type of failure is most critical for gear in accessory gear system? | Break teeth.
577 | What could lead to broken gear teeth? | Excessive vibration or poor alignment (gear mesh frequency issue).
578 | What preventive actions are taken in accessory compartment? | Check abnormality and cleanliness; monitor gear vibration/noise.
579 | What is the functional failure of circuit breaker? | Cannot provide protection against overcurrent.
580 | What failure mode affects electrical continuity in cables? | Loose or open connection due to material degradation.
581 | What task is done if cable degradation is found? | Check and retighten terminals; replace faulty components.
582 | What electrical failure affects connection between input/output? | Failure to close in magnetic contactor or looseness in connections.
583 | What is the recommended test for burned magnetic contactor coil? | Infrared inspection.
584 | What component uses “retighten connection” as its main corrective task? | Magnetic contactor.
585 | Which task involves checking faulty capacitors and diodes? | Major inspection of cable and connection system.
586 | What is the effect of loosened cable connections? | Inaccurate readings or unstable operation.
587 | What component uses “service magnetic contactor” task? | AC PANEL magnetic contactor.
588 | What is the main inspection method for electrical heat issues? | Infrared inspection.
589 | Which failure occurs when a circuit breaker is stuck? | Fail to open.
590 | What is the failure effect of stuck breaker during operation? | Equipment damage and gas turbine unplanned shutdown.
591 | What is checked visually in AC PANEL during inspection? | Circuit breaker cleanliness and proper operation.
592 | What kind of failure affects both MGT10 and CGT05? | Piping crack and circuit breaker jam.
593 | What is common preventive task across most components? | Perform function test.
594 | What component uses the task “bearing replacement”? | Temperature gauge of 88 TK and 88 VG (MGT10 and CGT05).
595 | What condition requires blower cleaning? | Dirty blower leading to vibration or electric motor overheat.
596 | What causes breakdown in temperature gauge? | Trip or mechanical failure.
597 | What task includes “check monitor atomizing air system”? | Preventive task for AA piping.
598 | What system uses “review safety operating limit” as a task? | AA Piping system.
599 | What task should be done when VTR too low temperature is observed? | Check AA inlet and outlet temperature.
600 | What failure is associated with gear mesh frequency? | Excessive vibration or noise in gears.
601 | What component might jam due to mechanical reasons? | Circuit breaker.
602 | What is the consequence of broken accessory gear teeth? | Gas turbine would not start.
603 | How to detect bearing defect early in temperature gauges? | Perform vibration and bearing condition monitoring.